## Sheet1
id | Name | Tags | Execution OS | Execution Priority | Execution Status | Primary Text | Link:Implemented By | Artifact Type
46788 | ICL-U System on Chip (SoC) Support. | 60 Component Requirements > 20 Software > 10 Automotive Boot Loader,KSL-I-EA-SDS-PR1-Requested,Req-Origin-Customer-Audi HCP3,Req-Origin-Customer-BMW MGU22,Req-Origin-Customer-Delphi ICC,Req-Origin-Customer-GM Info 4.0,Req-Origin-Customer-Harman 2021 Next Gen,Req-Origin-Customer-LGE Common Platform,Req-Origin-Customer-Tesla Gen3,Req-Origin-Customer-Toyota Cockpit 2021,Req-Origin-Customer-Volvo ICUP-2 |  |  |  | ABL combined with target hardware configuration supports ICL-U System on Chip (SoC). |  | Requirement-Functional
46850 | Linux Support | 60 Component Requirements > 20 Software > 10 Automotive Boot Loader,KSL-I-EA-SDS-PR1-Requested,Req-Origin-Customer-BMW MGU22,Req-Origin-Customer-Harman 2021 Next Gen,Req-Origin-Customer-LGE Common Platform,Req-Origin-Customer-Tesla Gen3,Req-Origin-Customer-Toyota Cockpit 2021 |  |  |  | The ABL is able to start Linux boot images. |  | Requirement-Functional
46851 | RTOS Support | 60 Component Requirements > 20 Software > 10 Automotive Boot Loader,KSL-I-EA-SDS-PR1-Requested,Req-Origin-Customer-Audi HCP3,Req-Origin-Customer-Delphi ICC,Req-Origin-Customer-GM Info 4.0,Req-Origin-Customer-Harman 2021 Next Gen,Req-Origin-Customer-LGE Common Platform,Req-Origin-Customer-Toyota Cockpit 2021,Req-Origin-Customer-Volvo ICUP-2 |  |  |  | The ABL is able to start GHS Integrity boot images. |  | Requirement-Functional
46852 | Hypervisor Support | 60 Component Requirements > 20 Software > 10 Automotive Boot Loader,KSL-I-EA-SDS-PR1-Requested,Req-Origin-Customer-Audi HCP3,Req-Origin-Customer-Delphi ICC,Req-Origin-Customer-GM Info 4.0,Req-Origin-Customer-Harman 2021 Next Gen,Req-Origin-Customer-LGE Common Platform,Req-Origin-Customer-Toyota Cockpit 2021,Req-Origin-Customer-Volvo ICUP-2 |  |  |  | The ABL is able to start Hypervisor boot images. |  | Requirement-Functional
41520 | SDS | KSL-I-EA-SDS-PR1-Requested |  |  |  | SDS |  | General Heading
1449 | Splash Screen - Minimize Time | KSL-I-EA-SDS-PR1-Requested,Migrate to GP1.2,Req-Origin-Customer-Audi HCP3,Req-Origin-Customer-BMW MGU22,Req-Origin-Customer-Delphi ICC,Req-Origin-Customer-Harman 2021 Next Gen,Req-Origin-Customer-LGE Common Platform,Req-Origin-Customer-Tesla Gen3,Req-Origin-Customer-Toyota Cockpit 2021 |  | 3 Medium | Drafted | The i915 driver shall minimize the amount of time taken to display the image (I.E. use zero copy wherever possible). |  | Requirement-Functional
3469 | VA API Media Surface Sharing | KSL-I-EA-SDS-PR1-Requested,Migrate to GP1.2,Req-Origin-Customer-Audi HCP3,Req-Origin-Customer-BMW MGU22,Req-Origin-Customer-Delphi ICC,Req-Origin-Customer-Harman 2021 Next Gen,Req-Origin-Customer-LGE Common Platform,Req-Origin-Customer-Tesla Gen3,Req-Origin-Customer-Toyota Cockpit 2021 |  |  |  | The OpenCL driver shall support the cl_intel_va_api_media_sharing interface. |  | Requirement-Functional
4664 | Scaler assignment | KSL-I-EA-SDS-PR1-Requested,Migrate to GP1.2,Req-Origin-Customer-Audi HCP3,Req-Origin-Customer-BMW MGU22,Req-Origin-Customer-Delphi ICC,Req-Origin-Customer-Harman 2021 Next Gen,Req-Origin-Customer-LGE Common Platform,Req-Origin-Customer-Tesla Gen3,Req-Origin-Customer-Toyota Cockpit 2021 |  | 2 High | Drafted | The i915 driver shall assign scalers as needed based on the user requested atomic configuration. |  | Requirement-Functional
579 | 2D-Vivante DRM Driver | KSL-I-EA-SDS-PR1-Requested,Req-Origin-Customer-Audi HCP3,Req-Origin-Customer-BMW MGU22,Req-Origin-Customer-Delphi ICC,Req-Origin-Customer-Harman 2021 Next Gen,Req-Origin-Customer-LGE Common Platform,Req-Origin-Customer-Tesla Gen3,Req-Origin-Customer-Toyota Cockpit 2021 |  |  | Rejected | Yocto BSP supports linux kernel integration with Vivante specific 2D Character DRM driver and its required kernel configs |  | Requirement-Functional
5379 | Integrated Graphics Device | KSL-I-EA-SDS-PR1-Requested,Migrate to GP1.2,Req-Origin-Customer-Audi HCP3,Req-Origin-Customer-BMW MGU22,Req-Origin-Customer-Delphi ICC,Req-Origin-Customer-Harman 2021 Next Gen,Req-Origin-Customer-LGE Common Platform,Req-Origin-Customer-Tesla Gen3,Req-Origin-Customer-Toyota Cockpit 2021 |  |  |  | The compute subsystem shall support OpenCL for the integrated graphics device for Linux. As Measured By: OpenCL device query API returning integrated graphics device. |  | Requirement-Functional
1889 | Display Compression | KSL-I-EA-SDS-PR1-Requested,Migrate to GP1.2,Req-Origin-Customer-Audi HCP3,Req-Origin-Customer-BMW MGU22,Req-Origin-Customer-Delphi ICC,Req-Origin-Customer-Harman 2021 Next Gen,Req-Origin-Customer-LGE Common Platform,Req-Origin-Customer-Tesla Gen3,Req-Origin-Customer-Toyota Cockpit 2021 |  | 2 High | Drafted | The i915 driver shall support DSC compression for DisplayPort devices. |  | Requirement-Functional
1599 | Display Plane Pixel Format Transition | KSL-I-EA-SDS-PR1-Requested,Migrate to GP1.2,Req-Origin-Customer-Audi HCP3,Req-Origin-Customer-BMW MGU22,Req-Origin-Customer-Delphi ICC,Req-Origin-Customer-Harman 2021 Next Gen,Req-Origin-Customer-LGE Common Platform,Req-Origin-Customer-Tesla Gen3,Req-Origin-Customer-Toyota Cockpit 2021 |  | 2 High | Drafted | The i915 driver must be able to change the pixel format for universal planes without performing a full modeset (i.e., during a flip). All pixel formats supported by the hardware should be valid for transition. |  | Requirement-Functional
1593 | Surface Sharing with OpenVX | KSL-I-EA-SDS-PR1-Requested,Migrate to GP1.2,Req-Origin-Customer-Audi HCP3,Req-Origin-Customer-BMW MGU22,Req-Origin-Customer-Delphi ICC,Req-Origin-Customer-Harman 2021 Next Gen,Req-Origin-Customer-LGE Common Platform,Req-Origin-Customer-Tesla Gen3,Req-Origin-Customer-Toyota Cockpit 2021 |  |  |  | The graphics driver shall support the creation of an OpenVX surface that is shared with OpenGL-ES, based on a surface that was already created with OpenGL-ES. As Measured By: OpenVX surface creation shall require no copy to be made and shall be backed by the identical memory as the OpenGL-ES surface. |  | Requirement-Functional
2093 | OpenCL 1.2 | KSL-I-EA-SDS-PR1-Requested,Migrate to GP1.2,Req-Origin-Customer-Audi HCP3,Req-Origin-Customer-BMW MGU22,Req-Origin-Customer-Delphi ICC,Req-Origin-Customer-Harman 2021 Next Gen,Req-Origin-Customer-LGE Common Platform,Req-Origin-Customer-Tesla Gen3,Req-Origin-Customer-Toyota Cockpit 2021 |  |  | Drafted | The compute subsystem shall support OpenCL for Linux. As Measured By: GPU support As Measured By: Support for OpenCL 1.2 - will move to 2.0 in the future. |  | Requirement-Functional
4466 | Intel VA Driver | KSL-I-EA-SDS-PR1-Requested,Req-Origin-Customer-Audi HCP3,Req-Origin-Customer-BMW MGU22,Req-Origin-Customer-Delphi ICC,Req-Origin-Customer-Harman 2021 Next Gen,Req-Origin-Customer-LGE Common Platform,Req-Origin-Customer-Tesla Gen3,Req-Origin-Customer-Toyota Cockpit 2021 |  | 1 Critical | Accepted | Yocto BSP to support Intel VA driver (open source) based on Poky released version. Note: Version is subject to change based on Yocto release |  | Requirement-Functional
774 | Bootable Device Support -- eMMC Boot | KSL-I-EA-SDS-PR1-Requested |  | 1 Critical | Accepted | As BSP user, want to boot Yocto reference image from eMMC mass storage. Note: This is applicable for Leafhill platform. Not supported by IOTG Icelake platform. |  | Requirement-Functional
5906 | Rotation | KSL-I-EA-SDS-PR1-Requested,Migrate to GP1.2,Req-Origin-Customer-Audi HCP3,Req-Origin-Customer-BMW MGU22,Req-Origin-Customer-Delphi ICC,Req-Origin-Customer-Harman 2021 Next Gen,Req-Origin-Customer-LGE Common Platform,Req-Origin-Customer-Tesla Gen3,Req-Origin-Customer-Toyota Cockpit 2021 |  | 2 High | Drafted | The i915 driver shall expose a DRM property that allows userspace to request plane scaling of 0, 90, 180, or 270 degrees. Rotated content is subject to additional hardware restrictions. E.g., rotation is only possible for Y/Yf-tiled buffers. |  | Requirement-Functional
2742 | Plane Pixel Format Support | KSL-I-EA-SDS-PR1-Requested,Migrate to GP1.2,Req-Origin-Customer-Audi HCP3,Req-Origin-Customer-BMW MGU22,Req-Origin-Customer-Delphi ICC,Req-Origin-Customer-Harman 2021 Next Gen,Req-Origin-Customer-LGE Common Platform,Req-Origin-Customer-Tesla Gen3,Req-Origin-Customer-Toyota Cockpit 2021 |  | 2 High | Drafted | The i915 driver shall support at least the following pixel formats on any display plane: YUV 4:2:2 (YUYV, UYVY, YVYU, VYUY) YUV 4:4:4 RGB 32 (2:10:10:10) BGRX, RGBX RGB 32 (8:8:8:8) BGRX, RGBX RGB 32 (8:8:8:8) BGRA, RGBA RGB 16 (5:6:5) BGR |  | Requirement-Functional
1268 | Enable Media plugins support for iCameraSrc | KSL-I-EA-SDS-PR1-Requested,Req-Origin-Customer-Audi HCP3,Req-Origin-Customer-BMW MGU22,Req-Origin-Customer-Delphi ICC,Req-Origin-Customer-Harman 2021 Next Gen,Req-Origin-Customer-LGE Common Platform,Req-Origin-Customer-Tesla Gen3,Req-Origin-Customer-Toyota Cockpit 2021 |  |  |  | iCameraSrc plugins need to work seamlessly with GST MSDK and GST-VAAPI plugins. This includes but not limited to fixed function deinterlacing (ADI) of iCameraSrc input via VPP plugins. |  | Requirement-Functional
188 | HDMI Quad HD 4096 | KSL-I-EA-SDS-PR1-Requested,Migrate to GP1.2,Req-Origin-Customer-Audi HCP3,Req-Origin-Customer-BMW MGU22,Req-Origin-Customer-Delphi ICC,Req-Origin-Customer-Harman 2021 Next Gen,Req-Origin-Customer-LGE Common Platform,Req-Origin-Customer-Tesla Gen3,Req-Origin-Customer-Toyota Cockpit 2021 |  | 2 High | Drafted | The i915 driver shall support HDMI 4Kx2K resolution (4096 x 2160) |  | Requirement-Functional
5039 | DP Maximum resolution | KSL-I-EA-SDS-PR1-Requested,Migrate to GP1.2,Req-Origin-Customer-Audi HCP3,Req-Origin-Customer-BMW MGU22,Req-Origin-Customer-Delphi ICC,Req-Origin-Customer-Harman 2021 Next Gen,Req-Origin-Customer-LGE Common Platform,Req-Origin-Customer-Tesla Gen3,Req-Origin-Customer-Toyota Cockpit 2021 |  | 2 High | Drafted | The i915 driver shall support a maximum timing resolution specified in the product b-spec on Display Port outputs. |  | Requirement-Functional
2977 | Pixel Rate | KSL-I-EA-SDS-PR1-Requested,Migrate to GP1.2,Req-Origin-Customer-Audi HCP3,Req-Origin-Customer-BMW MGU22,Req-Origin-Customer-Delphi ICC,Req-Origin-Customer-Harman 2021 Next Gen,Req-Origin-Customer-LGE Common Platform,Req-Origin-Customer-Tesla Gen3,Req-Origin-Customer-Toyota Cockpit 2021 |  | 2 High | Drafted | The i915 driver shall not restrict the range of pixel clock frequencies. All hardware supported frequencies shall be available when programming the display pipeline. |  | Requirement-Functional
1864 | HDMI Audio | KSL-I-EA-SDS-PR1-Requested,Migrate to GP1.2,Req-Origin-Customer-Audi HCP3,Req-Origin-Customer-BMW MGU22,Req-Origin-Customer-Delphi ICC,Req-Origin-Customer-Harman 2021 Next Gen,Req-Origin-Customer-LGE Common Platform,Req-Origin-Customer-Tesla Gen3,Req-Origin-Customer-Toyota Cockpit 2021 |  | 2 High | Drafted | The i915 driver shall support audio output through HDMI connector |  | Requirement-Functional
2122 | Reference Image - Sato SDK | KSL-I-EA-SDS-PR1-Requested,Req-Origin-Customer-Audi HCP3,Req-Origin-Customer-BMW MGU22,Req-Origin-Customer-Delphi ICC,Req-Origin-Customer-Harman 2021 Next Gen,Req-Origin-Customer-LGE Common Platform,Req-Origin-Customer-Tesla Gen3,Req-Origin-Customer-Toyota Cockpit 2021 |  | 1 Critical | Rejected | As BSP user, want Yocto Project Board Support Package to be deployed sato SDK image with required components. |  | Requirement-Functional
3123 | LibVA | KSL-I-EA-SDS-PR1-Requested,Req-Origin-Customer-Audi HCP3,Req-Origin-Customer-BMW MGU22,Req-Origin-Customer-Delphi ICC,Req-Origin-Customer-Harman 2021 Next Gen,Req-Origin-Customer-LGE Common Platform,Req-Origin-Customer-Tesla Gen3,Req-Origin-Customer-Toyota Cockpit 2021 |  | 1 Critical | Accepted | The Video Driver will be API compatible to libVA version 1.6.0 or later. |  | Requirement-Functional
3660 | DP Audio / Video | KSL-I-EA-SDS-PR1-Requested,Migrate to GP1.2,Req-Origin-Customer-Audi HCP3,Req-Origin-Customer-BMW MGU22,Req-Origin-Customer-Delphi ICC,Req-Origin-Customer-Harman 2021 Next Gen,Req-Origin-Customer-LGE Common Platform,Req-Origin-Customer-Tesla Gen3,Req-Origin-Customer-Toyota Cockpit 2021 |  | 2 High | Drafted | The i915 driver shall support internal DisplayPort simultaneous audio and video transmission |  | Requirement-Functional
4831 | GStreamer 1.0-libav | KSL-I-EA-SDS-PR1-Requested,Req-Origin-Customer-Audi HCP3,Req-Origin-Customer-BMW MGU22,Req-Origin-Customer-Delphi ICC,Req-Origin-Customer-Harman 2021 Next Gen,Req-Origin-Customer-LGE Common Platform,Req-Origin-Customer-Tesla Gen3,Req-Origin-Customer-Toyota Cockpit 2021 |  | 2 High | Accepted | Yocto BSP to support gstreamer libav based on Poky released version. Note: Version is subject to change based on Yocto release |  | Requirement-Functional
3009 | eDP brightness | KSL-I-EA-SDS-PR1-Requested,Migrate to GP1.2,Req-Origin-Customer-Audi HCP3,Req-Origin-Customer-BMW MGU22,Req-Origin-Customer-Delphi ICC,Req-Origin-Customer-Harman 2021 Next Gen,Req-Origin-Customer-LGE Common Platform,Req-Origin-Customer-Tesla Gen3,Req-Origin-Customer-Toyota Cockpit 2021 |  | 2 High | Drafted | The i915 driver shall control embedded display port (eDP) backlight brightness using PWM |  | Requirement-Functional
4174 | Yocto BSP user space layer release (Pre-Production) | KSL-I-EA-SDS-PR1-Requested,Req-Origin-Customer-Audi HCP3,Req-Origin-Customer-BMW MGU22,Req-Origin-Customer-Delphi ICC,Req-Origin-Customer-Harman 2021 Next Gen,Req-Origin-Customer-LGE Common Platform,Req-Origin-Customer-Tesla Gen3,Req-Origin-Customer-Toyota Cockpit 2021 |  | 1 Critical | Accepted | As BSP user, want user space meta layer for Intel components to be released as a tarball externally for Engineering Releases and/or hosted in 01.org GitHub for Alpha and Beta releases. This is for pre-production release. |  | Requirement-Functional
651 | Gstreamer on MSDK: Gstreamer MSDK Encode plugin | KSL-I-EA-SDS-PR1-Requested,Req-Origin-Customer-Audi HCP3,Req-Origin-Customer-BMW MGU22,Req-Origin-Customer-Delphi ICC,Req-Origin-Customer-Harman 2021 Next Gen,Req-Origin-Customer-LGE Common Platform,Req-Origin-Customer-Tesla Gen3,Req-Origin-Customer-Toyota Cockpit 2021 |  |  |  | GST-MSDK Encode plugin will support POR featureset as described in the OS agnostic Media Component Requirement. |  | Requirement-Functional
370 | Display detection | KSL-I-EA-SDS-PR1-Requested,Migrate to GP1.2,Req-Origin-Customer-Audi HCP3,Req-Origin-Customer-BMW MGU22,Req-Origin-Customer-Delphi ICC,Req-Origin-Customer-Harman 2021 Next Gen,Req-Origin-Customer-LGE Common Platform,Req-Origin-Customer-Tesla Gen3,Req-Origin-Customer-Toyota Cockpit 2021 |  | 3 Medium | Drafted | The i915 driver shall use any available connector display detection capabilities to detect attached displays. |  | Requirement-Functional
2453 | GStreamer-2D Plugin | KSL-I-EA-SDS-PR1-Requested,Req-Origin-Customer-Audi HCP3,Req-Origin-Customer-BMW MGU22,Req-Origin-Customer-Delphi ICC,Req-Origin-Customer-Harman 2021 Next Gen,Req-Origin-Customer-LGE Common Platform,Req-Origin-Customer-Tesla Gen3,Req-Origin-Customer-Toyota Cockpit 2021 |  |  | Accepted | Yocto BSP to support 2D Graphics gstreamer plug-in |  | Requirement-Functional
5448 | GStreamer-VAAPI Plugin | KSL-I-EA-SDS-PR1-Requested,Req-Origin-Customer-Audi HCP3,Req-Origin-Customer-BMW MGU22,Req-Origin-Customer-Delphi ICC,Req-Origin-Customer-Harman 2021 Next Gen,Req-Origin-Customer-LGE Common Platform,Req-Origin-Customer-Tesla Gen3,Req-Origin-Customer-Toyota Cockpit 2021 |  | 2 High | Accepted | Yocto BSP to support gstreamer-vaapi based on Poky released version. Note: Version is subject to change based on Yocto release |  | Requirement-Functional
3750 | Plane Pixel Format Support NV12 | KSL-I-EA-SDS-PR1-Requested,Migrate to GP1.2,Req-Origin-Customer-Audi HCP3,Req-Origin-Customer-BMW MGU22,Req-Origin-Customer-Delphi ICC,Req-Origin-Customer-Harman 2021 Next Gen,Req-Origin-Customer-LGE Common Platform,Req-Origin-Customer-Tesla Gen3,Req-Origin-Customer-Toyota Cockpit 2021 |  | 2 High | Drafted | The i915 driver shall be able to present NV12 content. Note: ICL hardware requires the use of two hardware planes to present NV12. |  | Requirement-Functional
3565 | Surface Sharing | KSL-I-EA-SDS-PR1-Requested,Migrate to GP1.2,Req-Origin-Customer-Audi HCP3,Req-Origin-Customer-BMW MGU22,Req-Origin-Customer-Delphi ICC,Req-Origin-Customer-Harman 2021 Next Gen,Req-Origin-Customer-LGE Common Platform,Req-Origin-Customer-Tesla Gen3,Req-Origin-Customer-Toyota Cockpit 2021 |  |  |  | The graphics driver shall support the creation of an OpenCL surface that is shared with OpenGL-ES, based on a surface that was already created with OpenGL-ES. As Measured By: OpenCL surface creation shall require no copy to be made and shall be backed by the identical memory as the OpenGL-ES surface. The following extensions will be implemented to support this feature: cl_khr_gl_sharing cl_khr_gl_events (not committed) cl_khr_gl_depth_images/cl_khr_depth_images (not committed) cl_khr_gl_msaa_sharing (not committed) |  | Requirement-Functional
345 | Firmwareless Boot | KSL-I-EA-SDS-PR1-Requested,Migrate to GP1.2,Req-Origin-Customer-Audi HCP3,Req-Origin-Customer-BMW MGU22,Req-Origin-Customer-Delphi ICC,Req-Origin-Customer-Harman 2021 Next Gen,Req-Origin-Customer-LGE Common Platform,Req-Origin-Customer-Tesla Gen3,Req-Origin-Customer-Toyota Cockpit 2021 |  | 3 Medium | Drafted | In settings where there is no graphics firmware (Ex. VBIOS or GOP) present at system boot, the i915 driver should be capable of initializing the internal display and graphics / video pipelines. Some values may default to non-optimal settings. Note that this only applies to configuration typically set through the VBT and not configuration of the p-unit. |  | Requirement-Functional
2408 | Yocto Project Poky v2.1 (Krogoth) | KSL-I-EA-SDS-PR1-Requested,Req-Origin-Customer-Audi HCP3,Req-Origin-Customer-BMW MGU22,Req-Origin-Customer-Delphi ICC,Req-Origin-Customer-Harman 2021 Next Gen,Req-Origin-Customer-LGE Common Platform,Req-Origin-Customer-Tesla Gen3,Req-Origin-Customer-Toyota Cockpit 2021 |  | 1 Critical | Rejected | As BSP user, want Yocto Project Board Support Package to be based on current latest Poky version available (that is Poky v2.1 with code name Krogoth) for all pre-production releases up to ER#3. |  | Requirement-Functional
1618 | libdrm | KSL-I-EA-SDS-PR1-Requested,Req-Origin-Customer-Audi HCP3,Req-Origin-Customer-BMW MGU22,Req-Origin-Customer-Delphi ICC,Req-Origin-Customer-Harman 2021 Next Gen,Req-Origin-Customer-LGE Common Platform,Req-Origin-Customer-Tesla Gen3,Req-Origin-Customer-Toyota Cockpit 2021 |  | 2 High | Accepted | Yocto BSP to support libdrm v2.4.67 |  | Requirement-Functional
3127 | Linux Product Kernel support (OTC) | KSL-I-EA-SDS-PR1-Requested,Req-Origin-Customer-Audi HCP3,Req-Origin-Customer-BMW MGU22,Req-Origin-Customer-Delphi ICC,Req-Origin-Customer-Harman 2021 Next Gen,Req-Origin-Customer-LGE Common Platform,Req-Origin-Customer-Tesla Gen3,Req-Origin-Customer-Toyota Cockpit 2021 |  | 2 High | Accepted | As BSP user, want Yocto Project Board Support Package that use the Linux Product Kernel from OTC. Note: Internal development source git://git-amr-4.devtools.intel.com/kernel-bkc.git |  | Requirement-Functional
2153 | HDMI - DVI | KSL-I-EA-SDS-PR1-Requested,Migrate to GP1.2,Req-Origin-Customer-Audi HCP3,Req-Origin-Customer-BMW MGU22,Req-Origin-Customer-Delphi ICC,Req-Origin-Customer-Harman 2021 Next Gen,Req-Origin-Customer-LGE Common Platform,Req-Origin-Customer-Tesla Gen3,Req-Origin-Customer-Toyota Cockpit 2021 |  | 2 High | Drafted | The i915 driver shall ensure that DVI compatibility using adapter or asymmetric cable can be supported using Internal HDMI port The i915 driver will support single channel DVI over the HDMI port, but this has dependencies on the adaptor |  | Requirement-Functional
95177 | Ensure i915+DRM can be be built to be <10MBs | KSL-I-EA-SDS-PR1-Requested,Migrate to GP1.2,Req-Origin-Customer-Audi HCP3,Req-Origin-Customer-BMW MGU22,Req-Origin-Customer-Delphi ICC,Req-Origin-Customer-Harman 2021 Next Gen,Req-Origin-Customer-LGE Common Platform,Req-Origin-Customer-Tesla Gen3,Req-Origin-Customer-Toyota Cockpit 2021 |  |  |  | Ensure i915+DRM can be be built to be <10MBs this is about foot print size limitation so we load all components required by fastboot sooner. Right now we can see i915 getting bigger and bigger over time. Today for Broxton, its about 12MBs (at least for one of the RTOSes). That number is really quite big already and we have to ensure it doesnt get too much bigger than this. At the very least we need to allow OSV to compile and link for a subset of SOCs so it can reduce the overall image size. |  | Actor
2251 | GPU scheduler controls - nice | KSL-I-EA-SDS-PR1-Requested,Migrate to GP1.2,Req-Origin-Customer-Audi HCP3,Req-Origin-Customer-BMW MGU22,Req-Origin-Customer-Delphi ICC,Req-Origin-Customer-Harman 2021 Next Gen,Req-Origin-Customer-LGE Common Platform,Req-Origin-Customer-Tesla Gen3,Req-Origin-Customer-Toyota Cockpit 2021 |  |  | Drafted | The i915 driver shall provide a "nice"-style interface that allows userspace applications to alter their GPU priority. Privileged applications (e.g., DRM master or specific delegates) may set priority for other applications. Non-privileged applications may only lower their own priority. |  | Requirement-Functional
3984 | DEC 400 Compression Library | KSL-I-EA-SDS-PR1-Requested,Req-Origin-Customer-Audi HCP3,Req-Origin-Customer-BMW MGU22,Req-Origin-Customer-Delphi ICC,Req-Origin-Customer-Harman 2021 Next Gen,Req-Origin-Customer-LGE Common Platform,Req-Origin-Customer-Tesla Gen3,Req-Origin-Customer-Toyota Cockpit 2021 |  |  | Accepted | Yocto BSP integrates Vivante specific DEC 400 Compression Library in binary |  | Requirement-Functional
4874 | Display Centering | KSL-I-EA-SDS-PR1-Requested,Migrate to GP1.2,Req-Origin-Customer-Audi HCP3,Req-Origin-Customer-BMW MGU22,Req-Origin-Customer-Delphi ICC,Req-Origin-Customer-Harman 2021 Next Gen,Req-Origin-Customer-LGE Common Platform,Req-Origin-Customer-Tesla Gen3,Req-Origin-Customer-Toyota Cockpit 2021 |  | 2 High | Drafted | The i915 driver shall have the ability to program the display controller to center a framebuffer within a higher resolution display. Clarifying comment: This functionality is achieved by using either the atomic API or the universal plane API to size/position the hardware plane(s) in the center of the CRTC viewport. All planes (even the bottom "primary" plane) can be resized and positioned at any arbitrary location on the display. |  | Requirement-Functional
1118 | Canvas color | KSL-I-EA-SDS-PR1-Requested,Migrate to GP1.2,Req-Origin-Customer-Audi HCP3,Req-Origin-Customer-BMW MGU22,Req-Origin-Customer-Delphi ICC,Req-Origin-Customer-Harman 2021 Next Gen,Req-Origin-Customer-LGE Common Platform,Req-Origin-Customer-Tesla Gen3,Req-Origin-Customer-Toyota Cockpit 2021 |  | 2 High | Drafted | The i915 driver shall expose a CRTC property that coresponds to the canvas color The canvas color is composed of an RGB color with 10 bits per color component. The default color is black. |  | Requirement-Functional
1519 | IAS-Layer Manager | KSL-I-EA-SDS-PR1-Requested,Migrate to GP1.2,Req-Origin-Customer-Audi HCP3,Req-Origin-Customer-BMW MGU22,Req-Origin-Customer-Delphi ICC,Req-Origin-Customer-Harman 2021 Next Gen,Req-Origin-Customer-LGE Common Platform,Req-Origin-Customer-Tesla Gen3,Req-Origin-Customer-Toyota Cockpit 2021 |  |  | Drafted | The IAS compositor shall have support for the {LINK title="IVI Layer Manager" uri=https://at.projects.genivi.org/wiki/display/PROJ/ILM+-+IVI+Layer+Manager}. |  | Requirement-Functional
2420 | GuC graphics firmware | KSL-I-EA-SDS-PR1-Requested,Req-Origin-Customer-Audi HCP3,Req-Origin-Customer-BMW MGU22,Req-Origin-Customer-Delphi ICC,Req-Origin-Customer-Harman 2021 Next Gen,Req-Origin-Customer-LGE Common Platform,Req-Origin-Customer-Tesla Gen3,Req-Origin-Customer-Toyota Cockpit 2021 |  | 1 Critical | Accepted | GuC graphics firmware integration in Yocto BSP |  | Requirement-Functional
5239 | Yocto BSP meta-intel-dev release (Pre-Production) | KSL-I-EA-SDS-PR1-Requested,Req-Origin-Customer-Audi HCP3,Req-Origin-Customer-BMW MGU22,Req-Origin-Customer-Delphi ICC,Req-Origin-Customer-Harman 2021 Next Gen,Req-Origin-Customer-LGE Common Platform,Req-Origin-Customer-Tesla Gen3,Req-Origin-Customer-Toyota Cockpit 2021 |  | 1 Critical | Accepted | As BSP user, want Yocto Project Board Support Package meta-intel layer to be released with kernel driver patches in tarball form for Engineering Releases and/or hosted in 01.org Git Hub for Alpha and Beta releases. This is for pre-production release. |  | Requirement-Functional
314 | mesa | KSL-I-EA-SDS-PR1-Requested,Req-Origin-Customer-Audi HCP3,Req-Origin-Customer-BMW MGU22,Req-Origin-Customer-Delphi ICC,Req-Origin-Customer-Harman 2021 Next Gen,Req-Origin-Customer-LGE Common Platform,Req-Origin-Customer-Tesla Gen3,Req-Origin-Customer-Toyota Cockpit 2021 |  | 2 High | Accepted | Yocto BSP to support upgraded version of mesa v10.6.2 |  | Requirement-Functional
4004 | Plane Restrictions | KSL-I-EA-SDS-PR1-Requested,Migrate to GP1.2,Req-Origin-Customer-Audi HCP3,Req-Origin-Customer-BMW MGU22,Req-Origin-Customer-Delphi ICC,Req-Origin-Customer-Harman 2021 Next Gen,Req-Origin-Customer-LGE Common Platform,Req-Origin-Customer-Tesla Gen3,Req-Origin-Customer-Toyota Cockpit 2021 |  | 2 High | Drafted | The i915 driver shall return an -EINVAL error code for ioctls when userspace requests a combination of plane states that cannot be supported by the hardware. |  | Requirement-Functional
1826 | DRRS | KSL-I-EA-SDS-PR1-Requested,Migrate to GP1.2,Req-Origin-Customer-Audi HCP3,Req-Origin-Customer-BMW MGU22,Req-Origin-Customer-Delphi ICC,Req-Origin-Customer-Harman 2021 Next Gen,Req-Origin-Customer-LGE Common Platform,Req-Origin-Customer-Tesla Gen3,Req-Origin-Customer-Toyota Cockpit 2021 |  | 4 Low | Drafted | The i915 driver shall support Dynamic Refresh Rate Switching on ports that support it. DRRS is to change the dot clock frequency but without changing the timing, which mean the refresh rate may change from 60->40->30, but the display resolution is the same. |  | Requirement-Functional
4421 | Performance support 1080p@60fps rendering | KSL-I-EA-SDS-PR1-Requested,Req-Origin-Customer-Audi HCP3,Req-Origin-Customer-BMW MGU22,Req-Origin-Customer-Delphi ICC,Req-Origin-Customer-Harman 2021 Next Gen,Req-Origin-Customer-LGE Common Platform,Req-Origin-Customer-Tesla Gen3,Req-Origin-Customer-Toyota Cockpit 2021 |  |  |  | Performance requirement 1080p@60fps with iCameraSrc. The GST-VAAPI and GST MSDK plugins should be able to support iCameraSrc stream rendering up to 1080p@60fps with VPP (CSC, Scale or Deinterlacing). |  | Requirement-Functional
3356 | Code Builder | KSL-I-EA-SDS-PR1-Requested,Migrate to GP1.2,Req-Origin-Customer-Audi HCP3,Req-Origin-Customer-BMW MGU22,Req-Origin-Customer-Delphi ICC,Req-Origin-Customer-Harman 2021 Next Gen,Req-Origin-Customer-LGE Common Platform,Req-Origin-Customer-Tesla Gen3,Req-Origin-Customer-Toyota Cockpit 2021 |  |  |  | Code Builder with kernel debugger on Linux will be supported. |  | Requirement-Functional
781 | Splash Screen - Config Displays | KSL-I-EA-SDS-PR1-Requested,Migrate to GP1.2,Req-Origin-Customer-Audi HCP3,Req-Origin-Customer-BMW MGU22,Req-Origin-Customer-Delphi ICC,Req-Origin-Customer-Harman 2021 Next Gen,Req-Origin-Customer-LGE Common Platform,Req-Origin-Customer-Tesla Gen3,Req-Origin-Customer-Toyota Cockpit 2021 |  | 3 Medium | Drafted | The i915 driver shall accept configuration information specifying which displays to use for the splash screen. |  | Requirement-Functional
1911 | HuC Graphics Firmware | KSL-I-EA-SDS-PR1-Requested,Req-Origin-Customer-Audi HCP3,Req-Origin-Customer-BMW MGU22,Req-Origin-Customer-Delphi ICC,Req-Origin-Customer-Harman 2021 Next Gen,Req-Origin-Customer-LGE Common Platform,Req-Origin-Customer-Tesla Gen3,Req-Origin-Customer-Toyota Cockpit 2021 |  | 1 Critical | Accepted | HuC graphics firmware integration in Yocto BSP |  | Requirement-Functional
3108 | Ethernet for Time Sensitive Network | KSL-I-EA-SDS-PR1-Requested,Req-Origin-Customer-Audi HCP3,Req-Origin-Customer-BMW MGU22,Req-Origin-Customer-Delphi ICC,Req-Origin-Customer-Harman 2021 Next Gen,Req-Origin-Customer-LGE Common Platform,Req-Origin-Customer-Tesla Gen3,Req-Origin-Customer-Toyota Cockpit 2021 |  |  | Proposed | As BSP user, want Yocto Project Board Support Package that support linux kernel integration with Ethernet TSN kernel driver in linux-intel and its required kernel configs in yocto-kernel-cache. |  | Requirement-Functional
3380 | Display bit depth / pixel format | KSL-I-EA-SDS-PR1-Requested,Migrate to GP1.2,Req-Origin-Customer-Audi HCP3,Req-Origin-Customer-BMW MGU22,Req-Origin-Customer-Delphi ICC,Req-Origin-Customer-Harman 2021 Next Gen,Req-Origin-Customer-LGE Common Platform,Req-Origin-Customer-Tesla Gen3,Req-Origin-Customer-Toyota Cockpit 2021 |  | 2 High | Drafted | The i915 driver shall use the EDID supplied panel bit depth and data format to program the pipe bit depth and format when valid values are present in the EDID Display Parameters block. |  | Requirement-Functional
4116 | LPSS-SPI | KSL-I-EA-SDS-PR1-Requested,Req-Origin-Customer-Audi HCP3,Req-Origin-Customer-BMW MGU22,Req-Origin-Customer-Delphi ICC,Req-Origin-Customer-Harman 2021 Next Gen,Req-Origin-Customer-LGE Common Platform,Req-Origin-Customer-Tesla Gen3,Req-Origin-Customer-Toyota Cockpit 2021 |  |  | Accepted | As BSP user, want Yocto Project Board Support Package that support linux kernel integration with Low Power Subsystem Serial Peripheral Interface (LPSS-SPI) kernel driver in linux-intel and its required kernel configs in yocto-kernel-cache. |  | Requirement-Functional
1108 | constant alpha | KSL-I-EA-SDS-PR1-Requested,Migrate to GP1.2,Req-Origin-Customer-Audi HCP3,Req-Origin-Customer-BMW MGU22,Req-Origin-Customer-Delphi ICC,Req-Origin-Customer-Harman 2021 Next Gen,Req-Origin-Customer-LGE Common Platform,Req-Origin-Customer-Tesla Gen3,Req-Origin-Customer-Toyota Cockpit 2021 |  | 2 High | Drafted | The i915 driver shall provide a drm plane property for constant alpha. The range will be determined once DRM community define the specification. |  | Requirement-Functional
3555 | SATA AHCI | KSL-I-EA-SDS-PR1-Requested,Req-Origin-Customer-Audi HCP3,Req-Origin-Customer-BMW MGU22,Req-Origin-Customer-Delphi ICC,Req-Origin-Customer-Harman 2021 Next Gen,Req-Origin-Customer-LGE Common Platform,Req-Origin-Customer-Tesla Gen3,Req-Origin-Customer-Toyota Cockpit 2021 |  |  | Rejected | As BSP user, want Yocto Project Board Support Package that support linux kernel integration with SATA Advanced Host Controller Interface (AHCI) kernel driver in linux-intel and its required kernel configs in yocto-kernel-cache. |  | Requirement-Functional
1821 | Multi Display Mode | KSL-I-EA-SDS-PR1-Requested,Migrate to GP1.2,Req-Origin-Customer-Audi HCP3,Req-Origin-Customer-BMW MGU22,Req-Origin-Customer-Delphi ICC,Req-Origin-Customer-Harman 2021 Next Gen,Req-Origin-Customer-LGE Common Platform,Req-Origin-Customer-Tesla Gen3,Req-Origin-Customer-Toyota Cockpit 2021 |  | 2 High | Drafted | The i915 driver shall have the capability to enable all display pipelines simultaneously. The scanout buffer address used for each pipe can be programmed independently. Pipes are allowed to share scanout buffers or portions of scanout buffers. |  | Requirement-Functional
4974 | Plane features per tiling mode | KSL-I-EA-SDS-PR1-Requested,Migrate to GP1.2,Req-Origin-Customer-Audi HCP3,Req-Origin-Customer-BMW MGU22,Req-Origin-Customer-Delphi ICC,Req-Origin-Customer-Harman 2021 Next Gen,Req-Origin-Customer-LGE Common Platform,Req-Origin-Customer-Tesla Gen3,Req-Origin-Customer-Toyota Cockpit 2021 |  | 2 High | Drafted | The i915 driver shall restrict plane features supported by tiling mode as documented in the hardware specification. |  | Requirement-Functional
2822 | Native timing | KSL-I-EA-SDS-PR1-Requested,Migrate to GP1.2,Req-Origin-Customer-Audi HCP3,Req-Origin-Customer-BMW MGU22,Req-Origin-Customer-Delphi ICC,Req-Origin-Customer-Harman 2021 Next Gen,Req-Origin-Customer-LGE Common Platform,Req-Origin-Customer-Tesla Gen3,Req-Origin-Customer-Toyota Cockpit 2021 |  | 3 Medium | Drafted | The i915 driver shall use the EDID display parameter block to determine the connector "native" panel width and height. If this information is not present in the EDID display parameter block, or EDID information is not available, the driver shall read the panel timing from the video bios. If the video bios does not have this information, the first timing on the mode list shall be marked as the preferred (native) timing. |  | Requirement-Functional
1165 | Install Yocto image into SATA HDD | KSL-I-EA-SDS-PR1-Requested |  |  | Rejected | As BSP user, want to install Yocto reference image into SATA mass storage via a bootable USB device by using the bootloader install option. |  | Requirement-Functional
6121 | Render Decompression | KSL-I-EA-SDS-PR1-Requested,Migrate to GP1.2,Req-Origin-Customer-Audi HCP3,Req-Origin-Customer-BMW MGU22,Req-Origin-Customer-Delphi ICC,Req-Origin-Customer-Harman 2021 Next Gen,Req-Origin-Customer-LGE Common Platform,Req-Origin-Customer-Tesla Gen3,Req-Origin-Customer-Toyota Cockpit 2021 |  | 3 Medium | Drafted | The i915 driver shall be able to display content compressed via lossless compression (CCS_E). DRM framebuffers containing compressed content will use an appropriate DRM framebuffer modifier and will include an auxiliary CCS buffer in addition to the main color buffer. |  | Requirement-Functional
791 | Connector mode list | KSL-I-EA-SDS-PR1-Requested,Migrate to GP1.2,Req-Origin-Customer-Audi HCP3,Req-Origin-Customer-BMW MGU22,Req-Origin-Customer-Delphi ICC,Req-Origin-Customer-Harman 2021 Next Gen,Req-Origin-Customer-LGE Common Platform,Req-Origin-Customer-Tesla Gen3,Req-Origin-Customer-Toyota Cockpit 2021 |  | 3 Medium | Drafted | The i915 driver shall generate the connector mode list from either display EDID data or from a user supplied EDID firmware blob. If a user supplied EDID firmware blob exist for the connector, it shall be used. In some cases (need to define which) if the EDID data does not provide a "native" or "fixed" timing, a video bios provided "fixed" timing will be used. Previous EMGD/IEGD versions allowed the mode list returned by the driver to be built by any combination of: - Display EDID modes - User defined modes - Driver built-in modes The order that the above 3 lists were returned was user configurable. In addition, the order could be set one way if EDID modes were available and another way if EDID modes were not available. This is what was called "Avanced EDID". |  | Requirement-Functional
581 | Gstreamer on MSDK: Gstreamer MSDK Decode plugin | KSL-I-EA-SDS-PR1-Requested,Req-Origin-Customer-Audi HCP3,Req-Origin-Customer-BMW MGU22,Req-Origin-Customer-Delphi ICC,Req-Origin-Customer-Harman 2021 Next Gen,Req-Origin-Customer-LGE Common Platform,Req-Origin-Customer-Tesla Gen3,Req-Origin-Customer-Toyota Cockpit 2021 |  |  |  | GST-MSDK Decode plugin will support POR featureset as described in the OS agnostic Media Component Requirement. The plugin will need to support both byte-stream and NAL format bitstream. |  | Requirement-Functional
5667 | Enable preview RGB565 output support thru GStreamer Sink plugin | KSL-I-EA-SDS-PR1-Requested,Req-Origin-Customer-Audi HCP3,Req-Origin-Customer-BMW MGU22,Req-Origin-Customer-Delphi ICC,Req-Origin-Customer-Harman 2021 Next Gen,Req-Origin-Customer-LGE Common Platform,Req-Origin-Customer-Tesla Gen3,Req-Origin-Customer-Toyota Cockpit 2021 |  |  |  | Enable preview color RGB565 output video stream from icamerasrc thru sink plugins. |  | Requirement-Functional
1502 | Gstreamer on MSDK: Gstreamer MSDK VPP plugin | KSL-I-EA-SDS-PR1-Requested,Req-Origin-Customer-Audi HCP3,Req-Origin-Customer-BMW MGU22,Req-Origin-Customer-Delphi ICC,Req-Origin-Customer-Harman 2021 Next Gen,Req-Origin-Customer-LGE Common Platform,Req-Origin-Customer-Tesla Gen3,Req-Origin-Customer-Toyota Cockpit 2021 |  |  |  | GST-MSDK VPP plugin will support POR featureset as described in the OS agnostic Media Component Requirement. |  | Requirement-Functional
5041 | Bootable Device Support -- SATA HDD Boot | KSL-I-EA-SDS-PR1-Requested |  |  | Rejected | As BSP user, want to boot Yocto reference image from SATA mass storage. |  | Requirement-Functional
1435 | Headless Bootup | KSL-I-EA-SDS-PR1-Requested,Migrate to GP1.2,Req-Origin-Customer-Audi HCP3,Req-Origin-Customer-BMW MGU22,Req-Origin-Customer-Delphi ICC,Req-Origin-Customer-Harman 2021 Next Gen,Req-Origin-Customer-LGE Common Platform,Req-Origin-Customer-Tesla Gen3,Req-Origin-Customer-Toyota Cockpit 2021 |  | 3 Medium | Drafted | The i915 driver shall be able to initialize without displays connected to any ports (Headless bootup). The driver is able to initialize displays which are connected using hotplug interrupt after the system boots up. |  | Requirement-Functional
1269 | prioritized gpu task scheduler | KSL-I-EA-SDS-PR1-Requested,Migrate to GP1.2,Req-Origin-Customer-Audi HCP3,Req-Origin-Customer-BMW MGU22,Req-Origin-Customer-Delphi ICC,Req-Origin-Customer-Harman 2021 Next Gen,Req-Origin-Customer-LGE Common Platform,Req-Origin-Customer-Tesla Gen3,Req-Origin-Customer-Toyota Cockpit 2021 |  |  | Drafted | The i915 driver shall implement a GPU task scheduler that can prioritize work on a per-context basis and preempt lower-priority tasks when higher-priority work arrives. i915 shall allow userspace to query the types of preemption supported via the GETPARAM ioctl. i915 shall allow userspace to opt-in to mid-batch preemption via context flag Batch-level preemption (i.e., completion of a batchbuffer) will be used to preempt low-priority contexts that do not opt-in to finer preemption granularity. |  | Requirement-Functional
213 | Attached Display Detection | KSL-I-EA-SDS-PR1-Requested,Migrate to GP1.2,Req-Origin-Customer-Audi HCP3,Req-Origin-Customer-BMW MGU22,Req-Origin-Customer-Delphi ICC,Req-Origin-Customer-Harman 2021 Next Gen,Req-Origin-Customer-LGE Common Platform,Req-Origin-Customer-Tesla Gen3,Req-Origin-Customer-Toyota Cockpit 2021 |  | 3 Medium | Drafted | The i915 driver shall detect the type of panel attached to a Display Port interface (DVI, HDMI or DP - through EDID) during initialization and program the port accordingly |  | Requirement-Functional
5065 | HDMI 1.3a | KSL-I-EA-SDS-PR1-Requested,Migrate to GP1.2,Req-Origin-Customer-Audi HCP3,Req-Origin-Customer-BMW MGU22,Req-Origin-Customer-Delphi ICC,Req-Origin-Customer-Harman 2021 Next Gen,Req-Origin-Customer-LGE Common Platform,Req-Origin-Customer-Tesla Gen3,Req-Origin-Customer-Toyota Cockpit 2021 |  | 2 High | Drafted | The i915 driver shall support all HW supported HDMI 1.3a specification features. |  | Requirement-Functional
5685 | Splash Screen - ABL address input | KSL-I-EA-SDS-PR1-Requested,Migrate to GP1.2,Req-Origin-Customer-Audi HCP3,Req-Origin-Customer-BMW MGU22,Req-Origin-Customer-Delphi ICC,Req-Origin-Customer-Harman 2021 Next Gen,Req-Origin-Customer-LGE Common Platform,Req-Origin-Customer-Tesla Gen3,Req-Origin-Customer-Toyota Cockpit 2021 |  | 3 Medium | Drafted | The i915 driver shall be able to accept the image data directly from ABL as a physical memory address and/or kernel virtual address. |  | Requirement-Functional
1728 | OpenVX1.0.1 | KSL-I-EA-SDS-PR1-Requested,Migrate to GP1.2,Req-Origin-Customer-Audi HCP3,Req-Origin-Customer-BMW MGU22,Req-Origin-Customer-Delphi ICC,Req-Origin-Customer-Harman 2021 Next Gen,Req-Origin-Customer-LGE Common Platform,Req-Origin-Customer-Tesla Gen3,Req-Origin-Customer-Toyota Cockpit 2021 |  |  |  | The compute subsystem shall support OpenVX for Linux. As Measured By: Support for OpenVX 1.0.1. As Measured By: CPU, GPU, and ISP kernel support. |  | Requirement-Functional
5111 | eDP low voltage swing | KSL-I-EA-SDS-PR1-Requested,Migrate to GP1.2,Req-Origin-Customer-Audi HCP3,Req-Origin-Customer-BMW MGU22,Req-Origin-Customer-Delphi ICC,Req-Origin-Customer-Harman 2021 Next Gen,Req-Origin-Customer-LGE Common Platform,Req-Origin-Customer-Tesla Gen3,Req-Origin-Customer-Toyota Cockpit 2021 |  | 2 High | Drafted | The i915 driver shall support low voltage swing on the eDP ports. |  | Requirement-Functional
1193 | Yocto BSP meta-intel-dev release (Production) | KSL-I-EA-SDS-PR1-Requested,Req-Origin-Customer-Audi HCP3,Req-Origin-Customer-BMW MGU22,Req-Origin-Customer-Delphi ICC,Req-Origin-Customer-Harman 2021 Next Gen,Req-Origin-Customer-LGE Common Platform,Req-Origin-Customer-Tesla Gen3,Req-Origin-Customer-Toyota Cockpit 2021 |  | 1 Critical | Accepted | As BSP user, want Yocto Project Board Support Package meta-intel layer to be upstream to Yocto Project. This is for production release. |  | Requirement-Functional
5601 | Splash Screen - No format conversions | KSL-I-EA-SDS-PR1-Requested,Migrate to GP1.2,Req-Origin-Customer-Audi HCP3,Req-Origin-Customer-BMW MGU22,Req-Origin-Customer-Delphi ICC,Req-Origin-Customer-Harman 2021 Next Gen,Req-Origin-Customer-LGE Common Platform,Req-Origin-Customer-Tesla Gen3,Req-Origin-Customer-Toyota Cockpit 2021 |  | 3 Medium | Drafted | The i915 driver shall not do any format conversion of the image data. |  | Requirement-Functional
4896 | DRM-DMT Timing support | KSL-I-EA-SDS-PR1-Requested,Migrate to GP1.2,Req-Origin-Customer-Audi HCP3,Req-Origin-Customer-BMW MGU22,Req-Origin-Customer-Delphi ICC,Req-Origin-Customer-Harman 2021 Next Gen,Req-Origin-Customer-LGE Common Platform,Req-Origin-Customer-Tesla Gen3,Req-Origin-Customer-Toyota Cockpit 2021 |  | 2 High | Drafted | DRM shall support calculation of Detailed Timing for standard DMTmodes as defined in VESA Industry Standards and Guidelines for Computer Display Monitor Timing (DMT) Version 1.0, Rev. 12 November 17, 2008. Upon reading and parsing attached Display EDID data DRM shall add all modes supported by the display, based on DMT ID codes listed into EDID Stardard Timing section (address 26h-35h. Maximum 8 standard timings could be defined in this section) Pixel Format Refresh Rate DMT ID Codes 640 x 350 85 Hz 01h 640 x 400 85 Hz 02h 720 x 400 85 Hz 03h 640 x 480 60 Hz 04h 640 x 480 72 Hz 05h 640 x 480 75 Hz 06h 640 x 480 85 Hz 07h 800 x 600 56 Hz 08h 800 x 600 60 Hz 09h 800 x 600 72 Hz 0Ah 800 x 600 75 Hz 0Bh 800 x 600 85 Hz 0Ch 800 x 600 120 Hz (RB) 0Dh 848 x 480 60 Hz 0Eh 1024 x 768 43 Hz (Int.) 0Fh 1024 x 768 60 Hz 10h 1024 x 768 70 Hz 11h 1024 x 768 75 Hz 12h 1024 x 768 85 Hz 13h 1024 x 768 120 Hz (RB) 14h 1152 x 864 75 Hz 15h 1280 x 720 60 Hz 55h 1280 x 768 60 Hz(RB) 16h 1280 x 768 60 Hz 17h 1280 x 768 75 Hz 18h 1280 x 768 85 Hz 19h 1280 x 768 120 Hz (RB) 1Ah 1280 x 800 60 Hz (RB) 1Bh 1280 x 800 60 Hz 1Ch 1280 x 800 75 Hz 1Dh 1280 x 800 85 Hz 1Eh 1280 x 800 120 Hz (RB) 1Fh 1280 x 960 60 Hz 20h 1280 x 960 85 Hz 21h 1280 x 960 120 Hz (RB) 22h 1280 x 1024 60 Hz 23h 1280 x 1024 75 Hz 24h 1280 x 1024 85 Hz 25h 1280 x 1024 120 Hz (RB) 26h 1360 x 768 60 Hz 27h 1360 x 768 120 Hz (RB) 28h 1366 x 768 60 Hz 51h 1366 x 768 60 Hz(RB) 56h 1400 x 1050 60 Hz(RB) 29h 1400 x 1050 60 Hz 2Ah 1400 x 1050 75 Hz 2Bh 1400 x 1050 85 Hz 2Ch 1400 x 1050 120 Hz (RB) 2Dh 1440 x 900 60 Hz(RB) 2Eh 1440 x 900 60 Hz 2Fh 1440 x 900 75 Hz 30h 1440 x 900 85 Hz 31h 1440 x 900 120 Hz (RB) 32h 1600 x 900 60 Hz (RB) 53h 1600 x 1200 60 Hz 33h 1600 x 1200 65 Hz 34h 1600 x 1200 70 Hz 35h 1600 x 1200 75 Hz 36h 1600 x 1200 85 Hz 37h 1600 x 1200 120 Hz (RB) 38h 1680 x 1050 60 Hz(RB) 39h 1680 x 1050 60 Hz 3Ah 1680 x 1050 75 Hz 3Bh 1680 x 1050 85 Hz 3Ch 1680 x 1050 120 Hz (RB) 3Dh 1792 x 1344 60 Hz 3Eh 1792 x 1344 75 Hz 3Fh 1792 x 1344 120 Hz (RB) 40h 1856 x 1392 60 Hz 41h 1856 x 1392 75 Hz 42h 1856 x 1392 120 Hz (RB) 43h 1920 x 1080 60 Hz 52h 1920 x 1200 60 Hz(RB) 44h 1920 x 1200 60 Hz 45h 1920 x 1200 75 Hz 46h 1920 x 1200 85 Hz 47h 1920 x 1200 120 Hz (RB) 48h 1920 x 1440 60 Hz 49h 1920 x 1440 75 Hz 4Ah 1920 x 1440 120 Hz (RB) 4Bh 2048 x 1152 60 Hz (RB) 54h 2560 x 1600 60 Hz (RB) 4Ch 2560 x 1600 60 Hz 4Dh 2560 x 1600 75 Hz 4Eh 2560 x 1600 85 Hz 4Fh 2560 x 1600 120 Hz (RB) 50h |  | Requirement-Functional
4550 | Turbo | KSL-I-EA-SDS-PR1-Requested,Migrate to GP1.2,Req-Origin-Customer-Audi HCP3,Req-Origin-Customer-BMW MGU22,Req-Origin-Customer-Delphi ICC,Req-Origin-Customer-Harman 2021 Next Gen,Req-Origin-Customer-LGE Common Platform,Req-Origin-Customer-Tesla Gen3,Req-Origin-Customer-Toyota Cockpit 2021 |  | 2 High | Drafted | The i915 driver shall support load based dynamic gpu frequency control. This allows the driver to set the gpu frequency based on the intensity of the graphics operations. Also known as RPS. |  | Requirement-Functional
882 | OpenCL-VPG | KSL-I-EA-SDS-PR1-Requested,Req-Origin-Customer-Audi HCP3,Req-Origin-Customer-BMW MGU22,Req-Origin-Customer-Delphi ICC,Req-Origin-Customer-Harman 2021 Next Gen,Req-Origin-Customer-LGE Common Platform,Req-Origin-Customer-Tesla Gen3,Req-Origin-Customer-Toyota Cockpit 2021 |  |  | Accepted | Yocto BSP to support installation of OpenCL-VPG closed source binary using recipe in Yocto meta layer |  | Requirement-Functional
1364 | fbc enabled | KSL-I-EA-SDS-PR1-Requested,Migrate to GP1.2,Req-Origin-Customer-Audi HCP3,Req-Origin-Customer-BMW MGU22,Req-Origin-Customer-Delphi ICC,Req-Origin-Customer-Harman 2021 Next Gen,Req-Origin-Customer-LGE Common Platform,Req-Origin-Customer-Tesla Gen3,Req-Origin-Customer-Toyota Cockpit 2021 |  | 2 High | Drafted | The i915 driver shall allow frame buffer compression (fbc) to be enabled, subject to hardware limitations. |  | Requirement-Functional
2426 | Systemd Support | KSL-I-EA-SDS-PR1-Requested,Req-Origin-Customer-Audi HCP3,Req-Origin-Customer-BMW MGU22,Req-Origin-Customer-Delphi ICC,Req-Origin-Customer-Harman 2021 Next Gen,Req-Origin-Customer-LGE Common Platform,Req-Origin-Customer-Tesla Gen3,Req-Origin-Customer-Toyota Cockpit 2021 |  | 1 Critical | Accepted | As BSP user, want Yocto Project Board Support Package that support systemd init system for user space and process management. |  | Requirement-Functional
5243 | Firmware configuration inheritance | KSL-I-EA-SDS-PR1-Requested,Migrate to GP1.2,Req-Origin-Customer-Audi HCP3,Req-Origin-Customer-BMW MGU22,Req-Origin-Customer-Delphi ICC,Req-Origin-Customer-Harman 2021 Next Gen,Req-Origin-Customer-LGE Common Platform,Req-Origin-Customer-Tesla Gen3,Req-Origin-Customer-Toyota Cockpit 2021 |  |  | Drafted | Unless explicitly overridden via other mechanisms, the driver shall inherit the general display configuration (display modes, on/off status, and BIOS framebuffer(s)) that was in use at the time the driver was loaded. This is generally the configuration that was set by graphics firmware such as VBIOS or GOP. Advanced display configuration (e.g., non-primary plane state) will not be inherited, but will rather be reset to sensible defaults. Internal/implicit display state (e.g., watermark values) may also be sanitized or reprogrammed. If all displays are off when the driver loads, the driver will attempt to turn on all displays with a shared scanout buffer. Additional notes: Framebuffer size limitations may prevent inheritance of the BIOS framebuffer (e.g., 4k framebuffers may be too large to inherit) Hardware limitations may prevent all displays from being activated (e.g., due to watermark limitations with several 4k monitors). |  | Requirement-Functional
3994 | Intel Converged Media Driver | KSL-I-EA-SDS-PR1-Requested,Req-Origin-Customer-Audi HCP3,Req-Origin-Customer-BMW MGU22,Req-Origin-Customer-Delphi ICC,Req-Origin-Customer-Harman 2021 Next Gen,Req-Origin-Customer-LGE Common Platform,Req-Origin-Customer-Tesla Gen3,Req-Origin-Customer-Toyota Cockpit 2021 |  |  | Accepted | Yocto BSP to support Converged Media Driver that replaces Intel VA driver |  | Requirement-Functional
5435 | Display DRM Driver | KSL-I-EA-SDS-PR1-Requested,Req-Origin-Customer-Audi HCP3,Req-Origin-Customer-BMW MGU22,Req-Origin-Customer-Delphi ICC,Req-Origin-Customer-Harman 2021 Next Gen,Req-Origin-Customer-LGE Common Platform,Req-Origin-Customer-Tesla Gen3,Req-Origin-Customer-Toyota Cockpit 2021 |  |  | Accepted | Yocto BSP supports linux kernel integration with Vivante specific Display DRM driver and its required kernel configs |  | Requirement-Functional
1014 | Display Port (DP) 1.3 | KSL-I-EA-SDS-PR1-Requested,Migrate to GP1.2,Req-Origin-Customer-Audi HCP3,Req-Origin-Customer-BMW MGU22,Req-Origin-Customer-Delphi ICC,Req-Origin-Customer-Harman 2021 Next Gen,Req-Origin-Customer-LGE Common Platform,Req-Origin-Customer-Tesla Gen3,Req-Origin-Customer-Toyota Cockpit 2021 |  | 2 High | Drafted | The i915 driver shall support display devices that conform to the Display Port 1.3 specification. |  | Requirement-Functional
350 | User-provided EDID / custom DTD | KSL-I-EA-SDS-PR1-Requested,Migrate to GP1.2,Req-Origin-Customer-Audi HCP3,Req-Origin-Customer-BMW MGU22,Req-Origin-Customer-Delphi ICC,Req-Origin-Customer-Harman 2021 Next Gen,Req-Origin-Customer-LGE Common Platform,Req-Origin-Customer-Tesla Gen3,Req-Origin-Customer-Toyota Cockpit 2021 |  |  | Drafted | User-defined EDID blocks can be created, stored, and configured for a use with any display connector. If a custom EDID blob is provided for a connector, the driver will not attempt to read EDID data from monitors on that connector (the monitor's own EDID data will not be used). The Linux kernel provides a mechanism to build custom DTD data into a binary EDID file that, when placed in the lib/firmware directory, can be used for connector timing parameters. Note that EDID binary files are loaded by the driver via the kernel's request_firmware() interface. Depending on system design and kernel configuration, the EDID file may need to be placed on a special partition or incorporated into an initramfs rather than placed in the main filesystem. For detailed instructions, makefiles, and DTD templates, please refer to /Documentation/EDID in the kernel source tree (also available online at {LINK title="http://git.kernel.org/cgit/linux/kernel/git/torvalds/linux.git/tree/Documentation/EDID/HOWTO.txt" uri=http://git.kernel.org/cgit/linux/kernel/git/torvalds/linux.git/tree/Documentation/EDID/HOWTO.txt}). |  | Requirement-Functional
3329 | Intel Hybrid Driver for VP9 decode | KSL-I-EA-SDS-PR1-Requested,Req-Origin-Customer-Audi HCP3,Req-Origin-Customer-BMW MGU22,Req-Origin-Customer-Delphi ICC,Req-Origin-Customer-Harman 2021 Next Gen,Req-Origin-Customer-LGE Common Platform,Req-Origin-Customer-Tesla Gen3,Req-Origin-Customer-Toyota Cockpit 2021 |  |  | Accepted | Software integration for Intel hybrid driver |  | Requirement-Functional
4020 | Motion Estimation | KSL-I-EA-SDS-PR1-Requested,Migrate to GP1.2,Req-Origin-Customer-Audi HCP3,Req-Origin-Customer-BMW MGU22,Req-Origin-Customer-Delphi ICC,Req-Origin-Customer-Harman 2021 Next Gen,Req-Origin-Customer-LGE Common Platform,Req-Origin-Customer-Tesla Gen3,Req-Origin-Customer-Toyota Cockpit 2021 |  |  |  | The extension for access to Gen9 fixed-function Motion Estimation HW for use by computer vision algorithms shall be supported. |  | Requirement-Functional
2905 | Intel VA Driver (VPG) | KSL-I-EA-SDS-PR1-Requested,Req-Origin-Customer-Audi HCP3,Req-Origin-Customer-BMW MGU22,Req-Origin-Customer-Delphi ICC,Req-Origin-Customer-Harman 2021 Next Gen,Req-Origin-Customer-LGE Common Platform,Req-Origin-Customer-Tesla Gen3,Req-Origin-Customer-Toyota Cockpit 2021 |  |  | Accepted | Yocto BSP to support Intel VA driver (closed source) from VPG |  | Requirement-Functional
5164 | Plane source color keying | KSL-I-EA-SDS-PR1-Requested,Migrate to GP1.2,Req-Origin-Customer-Audi HCP3,Req-Origin-Customer-BMW MGU22,Req-Origin-Customer-Delphi ICC,Req-Origin-Customer-Harman 2021 Next Gen,Req-Origin-Customer-LGE Common Platform,Req-Origin-Customer-Tesla Gen3,Req-Origin-Customer-Toyota Cockpit 2021 |  | 2 High | Drafted | The i915 driver shall support source color keying (using a min-max range) on any display plane. |  | Requirement-Functional
5653 | DP brightness API | KSL-I-EA-SDS-PR1-Requested,Migrate to GP1.2,Req-Origin-Customer-Audi HCP3,Req-Origin-Customer-BMW MGU22,Req-Origin-Customer-Delphi ICC,Req-Origin-Customer-Harman 2021 Next Gen,Req-Origin-Customer-LGE Common Platform,Req-Origin-Customer-Tesla Gen3,Req-Origin-Customer-Toyota Cockpit 2021 |  | 2 High | Drafted | The i915 driver shall provide an interface that allows user space to control the Display Port backlight brightness.. Note: The standard way of controling backlight brightness is via sysfs (i.e., /sys/class/backlight). |  | Requirement-Functional
3381 | UFO RPM Installation via Yocto BSP Recipe | KSL-I-EA-SDS-PR1-Requested,Req-Origin-Customer-Audi HCP3,Req-Origin-Customer-BMW MGU22,Req-Origin-Customer-Delphi ICC,Req-Origin-Customer-Harman 2021 Next Gen,Req-Origin-Customer-LGE Common Platform,Req-Origin-Customer-Tesla Gen3,Req-Origin-Customer-Toyota Cockpit 2021 |  |  | Accepted | Yocto BSP to support installation of UFO RPM closed source binary using recipe in Yocto meta layer "meta-intel-ufo" |  | Requirement-Functional
2312 | DP Link Rates | KSL-I-EA-SDS-PR1-Requested,Migrate to GP1.2,Req-Origin-Customer-Audi HCP3,Req-Origin-Customer-BMW MGU22,Req-Origin-Customer-Delphi ICC,Req-Origin-Customer-Harman 2021 Next Gen,Req-Origin-Customer-LGE Common Platform,Req-Origin-Customer-Tesla Gen3,Req-Origin-Customer-Toyota Cockpit 2021 |  | 2 High | Drafted | The i915 driver shall support the following link rates on Display Port outputs: 1.62 Gbit/s 2.7 Gbit/s 5.4 Gbit/s Over a single channel. Use of multiple channels creates additive bitrates. |  | Requirement-Functional
174 | GStreamer-MSDK Plugin | KSL-I-EA-SDS-PR1-Requested,Req-Origin-Customer-Audi HCP3,Req-Origin-Customer-BMW MGU22,Req-Origin-Customer-Delphi ICC,Req-Origin-Customer-Harman 2021 Next Gen,Req-Origin-Customer-LGE Common Platform,Req-Origin-Customer-Tesla Gen3,Req-Origin-Customer-Toyota Cockpit 2021 |  |  | Accepted | Gstreamer MSDK plugin RPM is open source component but it is dependent on MSDK which is closed source. Recipe to install RPM will be created in standalone Yocto meta layer named: meta-intel-proprietary |  | Requirement-Functional
4422 | IAS-Present FPS | KSL-I-EA-SDS-PR1-Requested,Migrate to GP1.2,Req-Origin-Customer-Audi HCP3,Req-Origin-Customer-BMW MGU22,Req-Origin-Customer-Delphi ICC,Req-Origin-Customer-Harman 2021 Next Gen,Req-Origin-Customer-LGE Common Platform,Req-Origin-Customer-Tesla Gen3,Req-Origin-Customer-Toyota Cockpit 2021 |  |  | Drafted | The IAS compositor shall provide an interface that reports the average rate at which each wl_output is being composited/flipped. Framerate measurement will begin at presentation of the first output frame. |  | Requirement-Functional
2764 | i915 Driver | KSL-I-EA-SDS-PR1-Requested,Req-Origin-Customer-Audi HCP3,Req-Origin-Customer-BMW MGU22,Req-Origin-Customer-Delphi ICC,Req-Origin-Customer-Harman 2021 Next Gen,Req-Origin-Customer-LGE Common Platform,Req-Origin-Customer-Tesla Gen3,Req-Origin-Customer-Toyota Cockpit 2021 |  | 1 Critical | Accepted | Yocto BSP supports linux kernel integration with generic i915 driver and its required kernel configs |  | Requirement-Functional
4901 | DMC i915 firmware | KSL-I-EA-SDS-PR1-Requested,Req-Origin-Customer-Audi HCP3,Req-Origin-Customer-BMW MGU22,Req-Origin-Customer-Delphi ICC,Req-Origin-Customer-Harman 2021 Next Gen,Req-Origin-Customer-LGE Common Platform,Req-Origin-Customer-Tesla Gen3,Req-Origin-Customer-Toyota Cockpit 2021 |  | 2 High | Accepted | Yocto BSP shall include DMC i915 firmware from kernel.org |  | Requirement-Functional
3485 | HDMI v1.3a | KSL-I-EA-SDS-PR1-Requested,Migrate to GP1.2,Req-Origin-Customer-Audi HCP3,Req-Origin-Customer-BMW MGU22,Req-Origin-Customer-Delphi ICC,Req-Origin-Customer-Harman 2021 Next Gen,Req-Origin-Customer-LGE Common Platform,Req-Origin-Customer-Tesla Gen3,Req-Origin-Customer-Toyota Cockpit 2021 |  | 2 High | Drafted | The i915 driver shall support display devices that conform to the HDMI 1.3a specification |  | Requirement-Functional
4432 | Maximum Resolution | KSL-I-EA-SDS-PR1-Requested,Migrate to GP1.2,Req-Origin-Customer-Audi HCP3,Req-Origin-Customer-BMW MGU22,Req-Origin-Customer-Delphi ICC,Req-Origin-Customer-Harman 2021 Next Gen,Req-Origin-Customer-LGE Common Platform,Req-Origin-Customer-Tesla Gen3,Req-Origin-Customer-Toyota Cockpit 2021 |  | 2 High | Drafted | The i915 driver shall be able to program the maximum display resolutions per pipe for a specific port type as described in the product b-spec. The hardware restrictions and limitations described in the b-spec are also restrictions and limitations in the driver. I.E. the driver is not able to provide capabilities not present in the hardware. Rather than document the hardware capabilities, restrictions, and limitations here, refer to the b-spec as it is the most up-to-date reference. |  | Requirement-Functional
3989 | Scaling | KSL-I-EA-SDS-PR1-Requested,Migrate to GP1.2,Req-Origin-Customer-Audi HCP3,Req-Origin-Customer-BMW MGU22,Req-Origin-Customer-Delphi ICC,Req-Origin-Customer-Harman 2021 Next Gen,Req-Origin-Customer-LGE Common Platform,Req-Origin-Customer-Tesla Gen3,Req-Origin-Customer-Toyota Cockpit 2021 |  | 2 High | Drafted | The i915 driver shall perform hardware scaling when a plane's source and destination rectangles differ in size. Notes: this functionality is subject to hardware limitations. Only two planes per pipe may be scaled (or one plane if pipe-level scaling is in effect). |  | Requirement-Functional
1579 | Build Essentials Support | KSL-I-EA-SDS-PR1-Requested,Req-Origin-Customer-Audi HCP3,Req-Origin-Customer-BMW MGU22,Req-Origin-Customer-Delphi ICC,Req-Origin-Customer-Harman 2021 Next Gen,Req-Origin-Customer-LGE Common Platform,Req-Origin-Customer-Tesla Gen3,Req-Origin-Customer-Toyota Cockpit 2021 |  | 1 Critical | Accepted | As BSP user, be able to build essentials namely utilities, file system tools, scripting tools, compilers, editors and terminal. |  | Requirement-Functional
5520 | Active display configuration | KSL-I-EA-SDS-PR1-Requested,Migrate to GP1.2,Req-Origin-Customer-Audi HCP3,Req-Origin-Customer-BMW MGU22,Req-Origin-Customer-Delphi ICC,Req-Origin-Customer-Harman 2021 Next Gen,Req-Origin-Customer-LGE Common Platform,Req-Origin-Customer-Tesla Gen3,Req-Origin-Customer-Toyota Cockpit 2021 |  | 2 High | Drafted | The i915 driver shall accept requests to enable any number of pipes and any available connectors in any combination supported by the hardware. The policy for which displays are enabled is determined by userspace. |  | Requirement-Functional
3136 | HDMI RT content signaling | KSL-I-EA-SDS-PR1-Requested,Migrate to GP1.2,Req-Origin-Customer-Audi HCP3,Req-Origin-Customer-BMW MGU22,Req-Origin-Customer-Delphi ICC,Req-Origin-Customer-Harman 2021 Next Gen,Req-Origin-Customer-LGE Common Platform,Req-Origin-Customer-Tesla Gen3,Req-Origin-Customer-Toyota Cockpit 2021 |  | 2 High | Drafted | The i915 driver shall support internal HDMI Real time content signaling Note: This is part of the generic HDMI Info Frame handling in the DRM layer, not really part of the i915 driver. |  | Requirement-Functional
5680 | DRM-ModePriority | KSL-I-EA-SDS-PR1-Requested,Migrate to GP1.2,Req-Origin-Customer-Audi HCP3,Req-Origin-Customer-BMW MGU22,Req-Origin-Customer-Delphi ICC,Req-Origin-Customer-Harman 2021 Next Gen,Req-Origin-Customer-LGE Common Platform,Req-Origin-Customer-Tesla Gen3,Req-Origin-Customer-Toyota Cockpit 2021 |  | 2 High | Drafted | The DRM driver shall be capable of parsing DTD information from display device supplied EDID blocks. By Default the parsed EDID timing parameter shall be used to set the display timing in accordance to the EDID standard and shall follow the next priority order: 1 The 'Preferred Timing Mode' as defined in BASE EDID. The first 18 Byte Descriptor Block (addresses 36h ? 47h) shall contain the "Preferred Timing Mode (PTM)" - the PTM has the highest priority 2 Other 'Detailed Timing Modes' in the order listed in BASE EDID. refers to the Detailed Timings stored in the Second (addresses 48h ? 59h), Third (addresses 5Ah ? 6Bh) and Fourth (addresses 6Ch ? 7Dh) 18 Byte Descriptors in BASE EDID. 3 Any additional 'Detailed Timing Modes' (priority is in the order listed) in optional EXTENSION Blocks to the BASE EDID - Optional EXTENSION Blocks may include: VTB-EXT, CEA861, etc. 4 Any optional 3 Byte CVT Codes (defined in optional Display Descriptors) listed in BASE EDID or an optional Extension Block. The 3 Byte CVT Codes shall be used to define video timing modes that include horizontal and vertical pixel formats that are not defined in the VESA DMT. 5 'Standard Timings' listed in BASE EDID and in optional EXTENSION Blocks. Standard Timings (using 2 byte codes) are next in the priority order list. Up to 8 Standard Timings may be listed at addresses 26h ? 35h in the BASE EDID (Block 0). 6 Additional Timing Mode Information: Established Timings I, II & III, Default GTF, GTF Secondary Curve & CVT. VESA does not recommend using the Generalized Timing Formula (GTF- using default parameters or secondary curve) for new designs. VESA recommends using CVT. 7 BASE VIDEO MODE (Default VGA). The BASE Video Mode for Windows based Personal Computers is 640x480 @ 60 Hz (VGA). Note that some computer manufacturers (not Windows-based) have elected to define the BASE Video Mode to be some other video timing mode (not VGA). . |  | Requirement-Functional
233 | libvpx | KSL-I-EA-SDS-PR1-Requested,Req-Origin-Customer-Audi HCP3,Req-Origin-Customer-BMW MGU22,Req-Origin-Customer-Delphi ICC,Req-Origin-Customer-Harman 2021 Next Gen,Req-Origin-Customer-LGE Common Platform,Req-Origin-Customer-Tesla Gen3,Req-Origin-Customer-Toyota Cockpit 2021 |  |  | Accepted | Yocto BSP to support upgraded version of libvpx v1.5.0 & above |  | Requirement-Functional
1171 | Linux Kernel LTS version support | KSL-I-EA-SDS-PR1-Requested,Req-Origin-Customer-Audi HCP3,Req-Origin-Customer-BMW MGU22,Req-Origin-Customer-Delphi ICC,Req-Origin-Customer-Harman 2021 Next Gen,Req-Origin-Customer-LGE Common Platform,Req-Origin-Customer-Tesla Gen3,Req-Origin-Customer-Toyota Cockpit 2021 |  | 1 Critical | Accepted | As BSP user, want Yocto Project Board Support Package that support Linux Kernel of latest LTS version. Engineering releases will be based on Linux mainline branch from kernel.org. Milestone releases of Alpha, Beta, Gold will be based on LTS version of linux-intel. |  | Requirement-Functional
5735 | Runtime Power Management | KSL-I-EA-SDS-PR1-Requested,Migrate to GP1.2,Req-Origin-Customer-Audi HCP3,Req-Origin-Customer-BMW MGU22,Req-Origin-Customer-Delphi ICC,Req-Origin-Customer-Harman 2021 Next Gen,Req-Origin-Customer-LGE Common Platform,Req-Origin-Customer-Tesla Gen3,Req-Origin-Customer-Toyota Cockpit 2021 |  | 2 High | Drafted | The i915 driver shall support runtime power management. This means that the driver shall implement the OS provided entry points needed to request that the graphics hardware enter and leave low power states. The runtime power management entry points are used by the OS to implement system wide S0iX or ACPI S states. The i915 driver shall not block the system from entering the various low power states. The i915 driver shall not hang when exiting low power states. |  | Requirement-Functional
5971 | Splash Screen Configuration - Image Data | KSL-I-EA-SDS-PR1-Requested,Migrate to GP1.2,Req-Origin-Customer-Audi HCP3,Req-Origin-Customer-BMW MGU22,Req-Origin-Customer-Delphi ICC,Req-Origin-Customer-Harman 2021 Next Gen,Req-Origin-Customer-LGE Common Platform,Req-Origin-Customer-Tesla Gen3,Req-Origin-Customer-Toyota Cockpit 2021 |  | 3 Medium | Drafted | The i915 driver shall load the raw splash screen binary image data from a user defined configuration set. Only one instance of image data may be present in the configuration set. |  | Requirement-Functional
4133 | SPINOR | KSL-I-EA-SDS-PR1-Requested,Req-Origin-Customer-Audi HCP3,Req-Origin-Customer-BMW MGU22,Req-Origin-Customer-Delphi ICC,Req-Origin-Customer-Harman 2021 Next Gen,Req-Origin-Customer-LGE Common Platform,Req-Origin-Customer-Tesla Gen3,Req-Origin-Customer-Toyota Cockpit 2021 |  |  | Accepted | As BSP user, want Yocto Project Board Support Package that support linux kernel integration with SPINOR kernel driver in linux-intel and its required kernel configs in yocto-kernel-cache. |  | Requirement-Functional
4685 | Plane windowing | KSL-I-EA-SDS-PR1-Requested,Migrate to GP1.2,Req-Origin-Customer-Audi HCP3,Req-Origin-Customer-BMW MGU22,Req-Origin-Customer-Delphi ICC,Req-Origin-Customer-Harman 2021 Next Gen,Req-Origin-Customer-LGE Common Platform,Req-Origin-Customer-Tesla Gen3,Req-Origin-Customer-Toyota Cockpit 2021 |  | 3 Medium | Drafted | The i915 Driver shall expose properties corresponding to the plane size and position. Setting these allows a rectangular portion of the plane to be displayed. |  | Requirement-Functional
1885 | eDP to LVDS converters | KSL-I-EA-SDS-PR1-Requested,Migrate to GP1.2,Req-Origin-Customer-Audi HCP3,Req-Origin-Customer-BMW MGU22,Req-Origin-Customer-Delphi ICC,Req-Origin-Customer-Harman 2021 Next Gen,Req-Origin-Customer-LGE Common Platform,Req-Origin-Customer-Tesla Gen3,Req-Origin-Customer-Toyota Cockpit 2021 |  | 2 High | Drafted | The i915 driver shall not prohibit the use of LVDS converters attached to the eDP port using the CH7511 Bridge. |  | Requirement-Functional
5109 | DMA buffer sharing via VAAPI | KSL-I-EA-SDS-PR1-Requested,Req-Origin-Customer-Audi HCP3,Req-Origin-Customer-BMW MGU22,Req-Origin-Customer-Delphi ICC,Req-Origin-Customer-Harman 2021 Next Gen,Req-Origin-Customer-LGE Common Platform,Req-Origin-Customer-Tesla Gen3,Req-Origin-Customer-Toyota Cockpit 2021 |  |  |  | Enable dma buffer sharing get from icamerasrc thru vaapi in GST MSDK and GST-VAAPI |  | Requirement-Functional
37381 | Filesystem Support: FAT32 | KSL-I-EA-SDS-PR1-Requested,Req-Origin-Customer-Audi HCP3,Req-Origin-Customer-BMW MGU22,Req-Origin-Customer-Delphi ICC,Req-Origin-Customer-Harman 2021 Next Gen,Req-Origin-Customer-LGE Common Platform,Req-Origin-Customer-Tesla Gen3,Req-Origin-Customer-Toyota Cockpit 2021 |  | 1 Critical | Accepted | As BSP user, want Yocto Project Board Support Package that support filesystem FAT32 and corresponding userspace utilities. License: GPL v3.0 (dosfstools) |  | Requirement-Functional
6128 | HDMI 2.0 | KSL-I-EA-SDS-PR1-Requested,Migrate to GP1.2,Req-Origin-Customer-Audi HCP3,Req-Origin-Customer-BMW MGU22,Req-Origin-Customer-Delphi ICC,Req-Origin-Customer-Harman 2021 Next Gen,Req-Origin-Customer-LGE Common Platform,Req-Origin-Customer-Tesla Gen3,Req-Origin-Customer-Toyota Cockpit 2021 |  | 2 High | Drafted | The i915 driver shall support display devices that conform to the HDMI 2.0 specification. |  | Requirement-Functional
96296 | SMBus | KSL-I-EA-SDS-PR1-Requested,Req-Origin-Customer-Audi HCP3,Req-Origin-Customer-BMW MGU22,Req-Origin-Customer-Delphi ICC,Req-Origin-Customer-Harman 2021 Next Gen,Req-Origin-Customer-LGE Common Platform,Req-Origin-Customer-Tesla Gen3,Req-Origin-Customer-Toyota Cockpit 2021 |  |  | Drafted | As BSP user, want Yocto Project Board Support Package that support linux kernel integration with SMBus kernel driver in linux-intel and its required kernel configs in yocto-kernel-cache. |  | Requirement-Functional
37384 | Filesystem Support: EXT2 | KSL-I-EA-SDS-PR1-Requested,Req-Origin-Customer-Audi HCP3,Req-Origin-Customer-BMW MGU22,Req-Origin-Customer-Delphi ICC,Req-Origin-Customer-Harman 2021 Next Gen,Req-Origin-Customer-LGE Common Platform,Req-Origin-Customer-Tesla Gen3,Req-Origin-Customer-Toyota Cockpit 2021 |  | 1 Critical | Accepted | As BSP user, want Yocto Project Board Support Package that support filesystem EXT2 and corresponding userspace utilities. License: GPL v2.0 & BSD (e2fsprogs) |  | Requirement-Functional
88086 | OpenGL-ES | KSL-I-EA-SDS-PR1-Requested,Migrate to GP1.2,Req-Origin-Customer-Audi HCP3,Req-Origin-Customer-BMW MGU22,Req-Origin-Customer-Delphi ICC,Req-Origin-Customer-Harman 2021 Next Gen,Req-Origin-Customer-LGE Common Platform,Req-Origin-Customer-Tesla Gen3,Req-Origin-Customer-Toyota Cockpit 2021 |  |  |  | OpenGL-ES is an industry-standard, cross-platform API for 3D graphics rendering. Several optional extensions to the OpenGL-ES API have been written by the Khronos Group and other interested parties. Extensions that the KSL implementation must support will be listed below in this PRD, but the implementation is also free to provide additional extensions not specifically listed here. The OpenGL-ES API specification is managed by the Khronos group and is available from {LINK title="https://www.khronos.org/" uri=https://www.khronos.org/} |  | General Heading
88077 | EGL | KSL-I-EA-SDS-PR1-Requested,Migrate to GP1.2,Req-Origin-Customer-Audi HCP3,Req-Origin-Customer-BMW MGU22,Req-Origin-Customer-Delphi ICC,Req-Origin-Customer-Harman 2021 Next Gen,Req-Origin-Customer-LGE Common Platform,Req-Origin-Customer-Tesla Gen3,Req-Origin-Customer-Toyota Cockpit 2021 |  |  |  | EGL is a standard interface for binding Khronos rendering API's (such as OpenGL-ES) to native windowing systems or presentation mechanisms. EGL is responsible for graphics context management, render synchronization, and the binding of buffers to drawable surfaces. Several optional extensions to the EGL API have been written by the Khronos Group and other interested parties. Extensions that the KSL implementation must support will be listed below in this PRD, but the implementation is also free to provide additional extensions not specifically listed here. The EGL interface specification is managed by the Khronos group and is available from {LINK title="https://www.khronos.org/" uri=https://www.khronos.org/} |  | General Heading
37388 | Bootable Device Support -- UFS Boot | KSL-I-EA-SDS-PR1-Requested |  | 2 High | Accepted | As BSP user, want to boot Yocto reference image from UFS flash storage. Note: This is only applicable for Icelake platform and not applicable for Leafhill platform. |  | Requirement-Functional
94971 | GST-VAAPI Encode plugin | KSL-I-EA-SDS-PR1-Requested,Req-Origin-Customer-Audi HCP3,Req-Origin-Customer-BMW MGU22,Req-Origin-Customer-Delphi ICC,Req-Origin-Customer-Harman 2021 Next Gen,Req-Origin-Customer-LGE Common Platform,Req-Origin-Customer-Tesla Gen3,Req-Origin-Customer-Toyota Cockpit 2021 |  |  |  | GST-VAAPI Encode plugin will support POR featureset as described in the OS agnostic Media Component Requirement. |  | Requirement-Functional
96173 | Weston Base Version | KSL-I-EA-SDS-PR1-Requested,Migrate to GP1.2,Req-Origin-Customer-Audi HCP3,Req-Origin-Customer-BMW MGU22,Req-Origin-Customer-Delphi ICC,Req-Origin-Customer-Harman 2021 Next Gen,Req-Origin-Customer-LGE Common Platform,Req-Origin-Customer-Tesla Gen3,Req-Origin-Customer-Toyota Cockpit 2021 |  |  | Drafted | The IAS compositor shall be based on an upstream Weston version >= 2.0. |  | Requirement-Functional
94969 | GST-VAAPI Plugins | KSL-I-EA-SDS-PR1-Requested,Req-Origin-Customer-Audi HCP3,Req-Origin-Customer-BMW MGU22,Req-Origin-Customer-Delphi ICC,Req-Origin-Customer-Harman 2021 Next Gen,Req-Origin-Customer-LGE Common Platform,Req-Origin-Customer-Tesla Gen3,Req-Origin-Customer-Toyota Cockpit 2021 |  |  |  | The Video Driver and Middle-ware will interoperate with GST-VAAPI open source Plugins which has been part of the GStreamer Framework package since v1.6.0. Some caveat applies: 1) The goal is for GST-VAAPI to support the entire range of the POR featureset described in the OS agnostic section of the Media Component PRD. However some limitation may exist (e.g. composition may not be supported). We'll have more clarity as we refined the requirement with OTC. |  | Requirement-Functional
94970 | GST-VAAPI Decode plugin | KSL-I-EA-SDS-PR1-Requested,Req-Origin-Customer-Audi HCP3,Req-Origin-Customer-BMW MGU22,Req-Origin-Customer-Delphi ICC,Req-Origin-Customer-Harman 2021 Next Gen,Req-Origin-Customer-LGE Common Platform,Req-Origin-Customer-Tesla Gen3,Req-Origin-Customer-Toyota Cockpit 2021 |  |  |  | GST-VAAPI Decode plugin will support POR featureset as described in the OS agnostic Media Component Requirement. |  | Requirement-Functional
94972 | GST-VAAPI VPP plugin | KSL-I-EA-SDS-PR1-Requested,Req-Origin-Customer-Audi HCP3,Req-Origin-Customer-BMW MGU22,Req-Origin-Customer-Delphi ICC,Req-Origin-Customer-Harman 2021 Next Gen,Req-Origin-Customer-LGE Common Platform,Req-Origin-Customer-Tesla Gen3,Req-Origin-Customer-Toyota Cockpit 2021 |  |  |  | GST-VAAPI VPP plugin will support POR featureset as described in the OS agnostic Media Component Requirement. |  | Requirement-Functional
94973 | GST-VAAPI Sink plugin | KSL-I-EA-SDS-PR1-Requested,Req-Origin-Customer-Audi HCP3,Req-Origin-Customer-BMW MGU22,Req-Origin-Customer-Delphi ICC,Req-Origin-Customer-Harman 2021 Next Gen,Req-Origin-Customer-LGE Common Platform,Req-Origin-Customer-Tesla Gen3,Req-Origin-Customer-Toyota Cockpit 2021 |  |  |  | GST-VAAPI Sink plugin will support POR featureset as described in the OS agnostic Media Component Requirement (presentation section). |  | Requirement-Functional
4130 | Standard Timing Identifications | KSL-I-EA-SDS-PR1-Requested,Migrate to GP1.2,Req-Origin-Customer-Audi HCP3,Req-Origin-Customer-BMW MGU22,Req-Origin-Customer-Delphi ICC,Req-Origin-Customer-Harman 2021 Next Gen,Req-Origin-Customer-LGE Common Platform,Req-Origin-Customer-Tesla Gen3,Req-Origin-Customer-Toyota Cockpit 2021 |  | 2 High | Drafted | The DRM driver shall read and parse Standard Timing Identifications from EDID. |  | Requirement-Functional
5976 | Display Connector Driver | KSL-I-EA-SDS-PR1-Requested,Req-Origin-Customer-Audi HCP3,Req-Origin-Customer-BMW MGU22,Req-Origin-Customer-Delphi ICC,Req-Origin-Customer-Harman 2021 Next Gen,Req-Origin-Customer-LGE Common Platform,Req-Origin-Customer-Tesla Gen3,Req-Origin-Customer-Toyota Cockpit 2021 |  |  | Rejected | Yocto BSP supports linux kernel integration with Display Connector driver and its required kernel configs |  | Requirement-Functional
4573 | Serial Console Support via UART | KSL-I-EA-SDS-PR1-Requested |  | 1 Critical | Accepted | As BSP user, be able to use UART Debug Serial console port on ttyS2 (on Leafhill platform) at baud rate 115200. Note: TBD for serial port number on IOTG Icelake platform. |  | Requirement-Functional
521 | drm_plane support | KSL-I-EA-SDS-PR1-Requested,Migrate to GP1.2,Req-Origin-Customer-Audi HCP3,Req-Origin-Customer-BMW MGU22,Req-Origin-Customer-Delphi ICC,Req-Origin-Customer-Harman 2021 Next Gen,Req-Origin-Customer-LGE Common Platform,Req-Origin-Customer-Tesla Gen3,Req-Origin-Customer-Toyota Cockpit 2021 |  | 1 Critical | Drafted | The i915 driver shall expose all hardware planes via the standard drm_plane interface. |  | Requirement-Functional
5547 | Force Connector State | KSL-I-EA-SDS-PR1-Requested,Migrate to GP1.2,Req-Origin-Customer-Audi HCP3,Req-Origin-Customer-BMW MGU22,Req-Origin-Customer-Delphi ICC,Req-Origin-Customer-Harman 2021 Next Gen,Req-Origin-Customer-LGE Common Platform,Req-Origin-Customer-Tesla Gen3,Req-Origin-Customer-Toyota Cockpit 2021 |  | 3 Medium | Drafted | The i915 driver shall expose a method to "force" a connector to be enabled or disabled. This setting will override any automatic detection of attached displays. This functionality replaces the feature previously known as "display detect." |  | Requirement-Functional
2711 | GStreamer 1.0 Plugins (Base, Good, Bad, Ugly) | KSL-I-EA-SDS-PR1-Requested,Req-Origin-Customer-Audi HCP3,Req-Origin-Customer-BMW MGU22,Req-Origin-Customer-Delphi ICC,Req-Origin-Customer-Harman 2021 Next Gen,Req-Origin-Customer-LGE Common Platform,Req-Origin-Customer-Tesla Gen3,Req-Origin-Customer-Toyota Cockpit 2021 |  | 2 High | Accepted | Yocto BSP to support gstreamer plugins (base, good, bad, ugly) based on Poky released version. Note: Version is subject to change based on Yocto release |  | Requirement-Functional
2851 | i915 atomic interface support | KSL-I-EA-SDS-PR1-Requested,Migrate to GP1.2,Req-Origin-Customer-Audi HCP3,Req-Origin-Customer-BMW MGU22,Req-Origin-Customer-Delphi ICC,Req-Origin-Customer-Harman 2021 Next Gen,Req-Origin-Customer-LGE Common Platform,Req-Origin-Customer-Tesla Gen3,Req-Origin-Customer-Toyota Cockpit 2021 |  | 2 High | Drafted | The i915 driver shall provide support for the DRM core's atomic modeset ioctl. |  | Requirement-Functional
2141 | eDP Maximum resolution | KSL-I-EA-SDS-PR1-Requested,Migrate to GP1.2,Req-Origin-Customer-Audi HCP3,Req-Origin-Customer-BMW MGU22,Req-Origin-Customer-Delphi ICC,Req-Origin-Customer-Harman 2021 Next Gen,Req-Origin-Customer-LGE Common Platform,Req-Origin-Customer-Tesla Gen3,Req-Origin-Customer-Toyota Cockpit 2021 |  | 2 High | Drafted | The i915 driver shall support the maximum eDP resolution supported by the hardware [see details in bspec]. |  | Requirement-Functional
3651 | Hot-Plug+EDID | KSL-I-EA-SDS-PR1-Requested,Migrate to GP1.2,Req-Origin-Customer-Audi HCP3,Req-Origin-Customer-BMW MGU22,Req-Origin-Customer-Delphi ICC,Req-Origin-Customer-Harman 2021 Next Gen,Req-Origin-Customer-LGE Common Platform,Req-Origin-Customer-Tesla Gen3,Req-Origin-Customer-Toyota Cockpit 2021 |  | 2 High | Drafted | The i915 driver shall have support for dynamic display child device detection Hot-Plug configuration. (dynamically adds new timing sets following advanced EDID flags). |  | Requirement-Functional
4919 | SD/SDIO/eMMC | KSL-I-EA-SDS-PR1-Requested,Req-Origin-Customer-Audi HCP3,Req-Origin-Customer-BMW MGU22,Req-Origin-Customer-Delphi ICC,Req-Origin-Customer-Harman 2021 Next Gen,Req-Origin-Customer-LGE Common Platform,Req-Origin-Customer-Tesla Gen3,Req-Origin-Customer-Toyota Cockpit 2021 |  |  | Accepted | As BSP user, want Yocto Project Board Support Package that support linux kernel integration with SD/SDIO/eMMC kernel driver in linux-intel and its required kernel configs in yocto-kernel-cache. |  | Requirement-Functional
1146 | HDMI Quad HD 3840 | KSL-I-EA-SDS-PR1-Requested,Migrate to GP1.2,Req-Origin-Customer-Audi HCP3,Req-Origin-Customer-BMW MGU22,Req-Origin-Customer-Delphi ICC,Req-Origin-Customer-Harman 2021 Next Gen,Req-Origin-Customer-LGE Common Platform,Req-Origin-Customer-Tesla Gen3,Req-Origin-Customer-Toyota Cockpit 2021 |  | 2 High | Drafted | The i915 driver shall support HDMI 4Kx2K resolution (3840 x 2160) |  | Requirement-Functional
5988 | LPSS-PWM | KSL-I-EA-SDS-PR1-Requested,Req-Origin-Customer-Audi HCP3,Req-Origin-Customer-BMW MGU22,Req-Origin-Customer-Delphi ICC,Req-Origin-Customer-Harman 2021 Next Gen,Req-Origin-Customer-LGE Common Platform,Req-Origin-Customer-Tesla Gen3,Req-Origin-Customer-Toyota Cockpit 2021 |  |  | Accepted | As BSP user, want Yocto Project Board Support Package that support linux kernel integration with Low Power Subsystem Pulse-width Modulation (LPSS-PWM) kernel driver in linux-intel and its required kernel configs in yocto-kernel-cache. |  | Requirement-Functional
1058 | eDP | KSL-I-EA-SDS-PR1-Requested,Migrate to GP1.2,Req-Origin-Customer-Audi HCP3,Req-Origin-Customer-BMW MGU22,Req-Origin-Customer-Delphi ICC,Req-Origin-Customer-Harman 2021 Next Gen,Req-Origin-Customer-LGE Common Platform,Req-Origin-Customer-Tesla Gen3,Req-Origin-Customer-Toyota Cockpit 2021 |  | 2 High | Drafted | The i915 driver shall support internal Embedded DisplayPort (eDP) version 1.3 with DPCD version 1.1 |  | Requirement-Functional
1786 | Wayland & Weston Compositor | KSL-I-EA-SDS-PR1-Requested,Req-Origin-Customer-Audi HCP3,Req-Origin-Customer-BMW MGU22,Req-Origin-Customer-Delphi ICC,Req-Origin-Customer-Harman 2021 Next Gen,Req-Origin-Customer-LGE Common Platform,Req-Origin-Customer-Tesla Gen3,Req-Origin-Customer-Toyota Cockpit 2021 |  |  | Proposed | Yocto BSP support upgraded version of Wayland & Weston v1.7.0 that includes weston's client sample application. |  | Requirement-Functional
2765 | EDAC | KSL-I-EA-SDS-PR1-Requested,Req-Origin-Customer-Audi HCP3,Req-Origin-Customer-BMW MGU22,Req-Origin-Customer-Delphi ICC,Req-Origin-Customer-Harman 2021 Next Gen,Req-Origin-Customer-LGE Common Platform,Req-Origin-Customer-Tesla Gen3,Req-Origin-Customer-Toyota Cockpit 2021 |  |  | Accepted | As BSP user, want Yocto Project Board Support Package that support linux kernel integration with Error Detection and Correction (EDAC) kernel driver in linux-intel and its required kernel configs in yocto-kernel-cache. |  | Requirement-Functional
634 | IFWI Boot Method Support - FSP Coreboot | KSL-I-EA-SDS-PR1-Requested |  | 3 Medium | Rejected | As BSP user, be able to boot up reference Yocto reference image from FSP Coreboot. |  | Requirement-Functional
1649 | IAS-AVB &ScreenShooter | KSL-I-EA-SDS-PR1-Requested,Migrate to GP1.2,Req-Origin-Customer-Audi HCP3,Req-Origin-Customer-BMW MGU22,Req-Origin-Customer-Delphi ICC,Req-Origin-Customer-Harman 2021 Next Gen,Req-Origin-Customer-LGE Common Platform,Req-Origin-Customer-Tesla Gen3,Req-Origin-Customer-Toyota Cockpit 2021 |  |  | Drafted | The IAS compositor shall allow clients to capture the content of individual Wayland outputs. A {LINK title="weston_screenshooter" uri=https://cgit.freedesktop.org/wayland/weston/tree/protocol/weston-screenshooter.xml} interface shall be exposed that allows client apps to capture a single frame of content. There shall be an interface to allow clients to request a stream of encoded vaBuffers; handles to each buffer will be raised as events to the client and can be accessed in a zero-copy manner. This functionality may be used to implement AVB (Audio Video Bridge) transmission. |  | Requirement-Functional
3608 | EDID checksum | KSL-I-EA-SDS-PR1-Requested,Migrate to GP1.2,Req-Origin-Customer-Audi HCP3,Req-Origin-Customer-BMW MGU22,Req-Origin-Customer-Delphi ICC,Req-Origin-Customer-Harman 2021 Next Gen,Req-Origin-Customer-LGE Common Platform,Req-Origin-Customer-Tesla Gen3,Req-Origin-Customer-Toyota Cockpit 2021 |  | 2 High | Drafted | The DRM driver shall verify EDID checksum. If EDID is coming from a display device, the driver shall make multiple (more than 2) attempts to read the data and if all fail, return "CRC fail ". If the checksum obtained from EDID block does not match to the calculated checksum of the obtained EDID, the obtained EDID block should be considered as corrupted and graphics driver shall program fail safe timing to output to this connector/display. |  | Requirement-Functional
92250 | Vulkan | KSL-I-EA-SDS-PR1-Requested,Migrate to GP1.2,Req-Origin-Customer-Audi HCP3,Req-Origin-Customer-BMW MGU22,Req-Origin-Customer-Delphi ICC,Req-Origin-Customer-Harman 2021 Next Gen,Req-Origin-Customer-LGE Common Platform,Req-Origin-Customer-Tesla Gen3,Req-Origin-Customer-Toyota Cockpit 2021 |  |  |  | Vulkan is an industry-standard, cross-platform API for 3D graphics rendering. Vulkan is intended to be a successor to the OpenGL and OpenGL-ES API's and is designed to be lighter weight and allow more optimal use of platform resources with less driver overhead. Several optional extensions to the Vulkan API have been written by the Khronos Group and other interested parties. Extensions that the KSL implementation must support will be listed below in this PRD, but the implementation is also free to provide additional extensions not specifically listed here. The Vulkan API specification is managed by the Khronos group and is available from {LINK title="https://www.khronos.org/" uri=https://www.khronos.org/} |  | General Heading
5901 | Yocto Project Poky v2.4 (Estimated release on Oct 2017) | KSL-I-EA-SDS-PR1-Requested,Req-Origin-Customer-Audi HCP3,Req-Origin-Customer-BMW MGU22,Req-Origin-Customer-Delphi ICC,Req-Origin-Customer-Harman 2021 Next Gen,Req-Origin-Customer-LGE Common Platform,Req-Origin-Customer-Tesla Gen3,Req-Origin-Customer-Toyota Cockpit 2021 |  | 2 High | Accepted | As BSP user, want Yocto Project Board Support Package to be based on current latest Poky version available until new version is out. |  | Requirement-Functional
4439 | DP Multi-stream | KSL-I-EA-SDS-PR1-Requested,Migrate to GP1.2,Req-Origin-Customer-Audi HCP3,Req-Origin-Customer-BMW MGU22,Req-Origin-Customer-Delphi ICC,Req-Origin-Customer-Harman 2021 Next Gen,Req-Origin-Customer-LGE Common Platform,Req-Origin-Customer-Tesla Gen3,Req-Origin-Customer-Toyota Cockpit 2021 |  | 2 High | Drafted | The i915 drivers shall support the Display Port 1.2 multi-stream function when used with display devices that also support the DP 1.2 multi-stream capability |  | Requirement-Functional
4567 | Splash Screen - image quality | KSL-I-EA-SDS-PR1-Requested,Migrate to GP1.2,Req-Origin-Customer-Audi HCP3,Req-Origin-Customer-BMW MGU22,Req-Origin-Customer-Delphi ICC,Req-Origin-Customer-Harman 2021 Next Gen,Req-Origin-Customer-LGE Common Platform,Req-Origin-Customer-Tesla Gen3,Req-Origin-Customer-Toyota Cockpit 2021 |  | 3 Medium | Drafted | The i915 driver must not degrade the image quality. |  | Requirement-Functional
4394 | DRM-EDID extensions v3 | KSL-I-EA-SDS-PR1-Requested,Migrate to GP1.2,Req-Origin-Customer-Audi HCP3,Req-Origin-Customer-BMW MGU22,Req-Origin-Customer-Delphi ICC,Req-Origin-Customer-Harman 2021 Next Gen,Req-Origin-Customer-LGE Common Platform,Req-Origin-Customer-Tesla Gen3,Req-Origin-Customer-Toyota Cockpit 2021 |  | 2 High | Drafted | The DRM driver shall be able to parse {LINK title="EIA/CEA-861" uri=https://en.wikipedia.org/wiki/Extended_Display_Identification_Data#CEA-861-E} EDID extension block version 3 |  | Requirement-Functional
2561 | Splash Screen - Scaling | KSL-I-EA-SDS-PR1-Requested,Migrate to GP1.2,Req-Origin-Customer-Audi HCP3,Req-Origin-Customer-BMW MGU22,Req-Origin-Customer-Delphi ICC,Req-Origin-Customer-Harman 2021 Next Gen,Req-Origin-Customer-LGE Common Platform,Req-Origin-Customer-Tesla Gen3,Req-Origin-Customer-Toyota Cockpit 2021 |  | 3 Medium | Drafted | The i915 driver shall be able to scale the image to fit the configured display resolutions. |  | Requirement-Functional
4435 | OpenCL-Beignet (OpenCL-Gen) | KSL-I-EA-SDS-PR1-Requested,Req-Origin-Customer-Audi HCP3,Req-Origin-Customer-BMW MGU22,Req-Origin-Customer-Delphi ICC,Req-Origin-Customer-Harman 2021 Next Gen,Req-Origin-Customer-LGE Common Platform,Req-Origin-Customer-Tesla Gen3,Req-Origin-Customer-Toyota Cockpit 2021 |  | 2 High | Accepted | Yocto BSP to support OpenCL-Beignet |  | Requirement-Functional
1132 | HDMI Supported Resolutions | KSL-I-EA-SDS-PR1-Requested,Migrate to GP1.2,Req-Origin-Customer-Audi HCP3,Req-Origin-Customer-BMW MGU22,Req-Origin-Customer-Delphi ICC,Req-Origin-Customer-Harman 2021 Next Gen,Req-Origin-Customer-LGE Common Platform,Req-Origin-Customer-Tesla Gen3,Req-Origin-Customer-Toyota Cockpit 2021 |  | 2 High | Drafted | The i915 driver shall support the following display timings on the HDMI port CEA/EIA-861/A standard timings CEA/EIA-861B extended timings CEA/EIA-861D extended timings (HDMI 1.3x compatible displays only) CEA/EIA-861E extended timings (HDMI 1.4x compatible displays only) |  | Requirement-Functional
688 | Yocto Project Poky v2.2 (Estimated release on Oct 2016) | KSL-I-EA-SDS-PR1-Requested,Req-Origin-Customer-Audi HCP3,Req-Origin-Customer-BMW MGU22,Req-Origin-Customer-Delphi ICC,Req-Origin-Customer-Harman 2021 Next Gen,Req-Origin-Customer-LGE Common Platform,Req-Origin-Customer-Tesla Gen3,Req-Origin-Customer-Toyota Cockpit 2021 |  | 2 High | Accepted | As BSP user, want Yocto Project Board Support Package to be based on current latest Poky version available until new version is out. |  | Requirement-Functional
3448 | Inter Plane Alpha Blending | KSL-I-EA-SDS-PR1-Requested,Migrate to GP1.2,Req-Origin-Customer-Audi HCP3,Req-Origin-Customer-BMW MGU22,Req-Origin-Customer-Delphi ICC,Req-Origin-Customer-Harman 2021 Next Gen,Req-Origin-Customer-LGE Common Platform,Req-Origin-Customer-Tesla Gen3,Req-Origin-Customer-Toyota Cockpit 2021 |  | 3 Medium | Drafted | The i915 driver shall provide a mechanism to control alpha blending on/off between display planes limited only by hardware restrictions. |  | Requirement-Functional
1266 | Install Yocto image into eMMC | KSL-I-EA-SDS-PR1-Requested |  | 1 Critical | Accepted | As BSP user, want to install Yocto reference image into eMMC mass storage via a bootable USB device by using the bootloader install option. Note: This is applicable for Leafhill platform. Not supported by IOTG Icelake platform. |  | Requirement-Functional
5366 | Splash Screen - request_firmware interface | KSL-I-EA-SDS-PR1-Requested,Migrate to GP1.2,Req-Origin-Customer-Audi HCP3,Req-Origin-Customer-BMW MGU22,Req-Origin-Customer-Delphi ICC,Req-Origin-Customer-Harman 2021 Next Gen,Req-Origin-Customer-LGE Common Platform,Req-Origin-Customer-Tesla Gen3,Req-Origin-Customer-Toyota Cockpit 2021 |  | 3 Medium | Drafted | The i915 driver shall be able to accept the image data via the kernel request_firmware interface. |  | Requirement-Functional
293 | FP64 | KSL-I-EA-SDS-PR1-Requested,Migrate to GP1.2,Req-Origin-Customer-Audi HCP3,Req-Origin-Customer-BMW MGU22,Req-Origin-Customer-Delphi ICC,Req-Origin-Customer-Harman 2021 Next Gen,Req-Origin-Customer-LGE Common Platform,Req-Origin-Customer-Tesla Gen3,Req-Origin-Customer-Toyota Cockpit 2021 |  |  |  | Cl_khr_fp64 conformant implementation. No explicit performance target for Linux. |  | Requirement-Functional
3065 | Basic Display Parameters & Features | KSL-I-EA-SDS-PR1-Requested,Migrate to GP1.2,Req-Origin-Customer-Audi HCP3,Req-Origin-Customer-BMW MGU22,Req-Origin-Customer-Delphi ICC,Req-Origin-Customer-Harman 2021 Next Gen,Req-Origin-Customer-LGE Common Platform,Req-Origin-Customer-Tesla Gen3,Req-Origin-Customer-Toyota Cockpit 2021 |  | 2 High | Drafted | The DRM driver shall read and parse Basic Display Parameters & Features from EDID. |  | Requirement-Functional
408 | LPSS-I2C | KSL-I-EA-SDS-PR1-Requested,Req-Origin-Customer-Audi HCP3,Req-Origin-Customer-BMW MGU22,Req-Origin-Customer-Delphi ICC,Req-Origin-Customer-Harman 2021 Next Gen,Req-Origin-Customer-LGE Common Platform,Req-Origin-Customer-Tesla Gen3,Req-Origin-Customer-Toyota Cockpit 2021 |  |  | Accepted | As BSP user, want Yocto Project Board Support Package that support linux kernel integration with Low Power Subsystem Inter-Integrated Circuit (LPSS-I2C) kernel driver in linux-intel and its required kernel configs in yocto-kernel-cache. |  | Requirement-Functional
291 | Ethernet (Base Networking Functions) | KSL-I-EA-SDS-PR1-Requested,Req-Origin-Customer-Audi HCP3,Req-Origin-Customer-BMW MGU22,Req-Origin-Customer-Delphi ICC,Req-Origin-Customer-Harman 2021 Next Gen,Req-Origin-Customer-LGE Common Platform,Req-Origin-Customer-Toyota Cockpit 2021 |  |  | Accepted | As BSP user, want Yocto Project Board Support Package that support linux kernel integration with Ethernet base networking kernel driver in linux-intel and its required kernel configs in yocto-kernel-cache. |  | Requirement-Functional
1830 | Cursor plane ARGB | KSL-I-EA-SDS-PR1-Requested,Migrate to GP1.2,Req-Origin-Customer-Audi HCP3,Req-Origin-Customer-BMW MGU22,Req-Origin-Customer-Delphi ICC,Req-Origin-Customer-Harman 2021 Next Gen,Req-Origin-Customer-LGE Common Platform,Req-Origin-Customer-Tesla Gen3,Req-Origin-Customer-Toyota Cockpit 2021 |  | 2 High | Drafted | The i915 driver shall support an ARGB hardware cursor plane of at least 64x64 at 32-bits that is Alpha blended with anyt other enabled hardware planes). |  | Requirement-Functional
163 | Atomic "test only" flag | KSL-I-EA-SDS-PR1-Requested,Migrate to GP1.2,Req-Origin-Customer-Audi HCP3,Req-Origin-Customer-BMW MGU22,Req-Origin-Customer-Delphi ICC,Req-Origin-Customer-Harman 2021 Next Gen,Req-Origin-Customer-LGE Common Platform,Req-Origin-Customer-Tesla Gen3,Req-Origin-Customer-Toyota Cockpit 2021 |  |  | Drafted | The atomic modeset interface will recognize a "test only" flag. When this flag is present, the ioctl will only test the validity of the property set supplied and return a success/fail error code, without actually updating any hardware state. An atomic transaction with the 'test only' flag should have no side effects on either success or failure. This may be used by userspace to test hardware/driver capabilities. |  | Requirement-Functional
4144 | Splash Screen - Multiple Displays | KSL-I-EA-SDS-PR1-Requested,Migrate to GP1.2,Req-Origin-Customer-Audi HCP3,Req-Origin-Customer-BMW MGU22,Req-Origin-Customer-Delphi ICC,Req-Origin-Customer-Harman 2021 Next Gen,Req-Origin-Customer-LGE Common Platform,Req-Origin-Customer-Tesla Gen3,Req-Origin-Customer-Toyota Cockpit 2021 |  | 3 Medium | Drafted | The i915 driver shall be able to display the image on multiple displays. |  | Requirement-Functional
5175 | i915 Prime Support | KSL-I-EA-SDS-PR1-Requested,Migrate to GP1.2,Req-Origin-Customer-Audi HCP3,Req-Origin-Customer-BMW MGU22,Req-Origin-Customer-Delphi ICC,Req-Origin-Customer-Harman 2021 Next Gen,Req-Origin-Customer-LGE Common Platform,Req-Origin-Customer-Tesla Gen3,Req-Origin-Customer-Toyota Cockpit 2021 |  | 2 High | Drafted | The i915 driver shall implement the prime_handle_to_fd and prime_fd_to_handle driver entrypoints. prime_handle_to_fd exports a GEM handle as a dma_buf file descriptor, suitable for use in interprocess buffer passing mechanisms (DRI3, Wayland, etc.), or for passing to another hardware driver. prime_fd_to_handle imports a dma_buf file descriptor into the GEM memory management and provides a GEM handle that may be used with DRM and i915 GEM ioctls. |  | Requirement-Functional
3909 | Plane features per format | KSL-I-EA-SDS-PR1-Requested,Migrate to GP1.2,Req-Origin-Customer-Audi HCP3,Req-Origin-Customer-BMW MGU22,Req-Origin-Customer-Delphi ICC,Req-Origin-Customer-Harman 2021 Next Gen,Req-Origin-Customer-LGE Common Platform,Req-Origin-Customer-Tesla Gen3,Req-Origin-Customer-Toyota Cockpit 2021 |  | 2 High | Drafted | The i915 driver shall restrict plane features supported by pixel format as documented in the hardware specification. |  | Requirement-Functional
1533 | Yocto BSP user space layer release (Production) | KSL-I-EA-SDS-PR1-Requested,Req-Origin-Customer-Audi HCP3,Req-Origin-Customer-BMW MGU22,Req-Origin-Customer-Delphi ICC,Req-Origin-Customer-Harman 2021 Next Gen,Req-Origin-Customer-LGE Common Platform,Req-Origin-Customer-Tesla Gen3,Req-Origin-Customer-Toyota Cockpit 2021 |  | 1 Critical | Accepted | As BSP user, want Yocto Project Board Support Package meta-intel-middleware and meta-ardia layer recipes to be upstream to Yocto Project - packagegroup recipes, new user space recipes. This is for production release. Notes: 1. Upstream patches for user space recipes will be performed by owning division. 2. Layer names subject to change. |  | Requirement-Functional
6111 | HDMI 1.4 | KSL-I-EA-SDS-PR1-Requested,Migrate to GP1.2,Req-Origin-Customer-Audi HCP3,Req-Origin-Customer-BMW MGU22,Req-Origin-Customer-Delphi ICC,Req-Origin-Customer-Harman 2021 Next Gen,Req-Origin-Customer-LGE Common Platform,Req-Origin-Customer-Tesla Gen3,Req-Origin-Customer-Toyota Cockpit 2021 |  | 2 High | Drafted | The i915 driver shall support display devices that conform to the HDMI 1.4 specification. |  | Requirement-Functional
6046 | Kernel module param -- fbcon connector usage | KSL-I-EA-SDS-PR1-Requested,Migrate to GP1.2,Req-Origin-Customer-Audi HCP3,Req-Origin-Customer-BMW MGU22,Req-Origin-Customer-Delphi ICC,Req-Origin-Customer-Harman 2021 Next Gen,Req-Origin-Customer-LGE Common Platform,Req-Origin-Customer-Tesla Gen3,Req-Origin-Customer-Toyota Cockpit 2021 |  |  | Drafted | The DRM core shall accept a kernel module parameter which specifies which connectors are to be used by the framebuffer console and what width, height, and refresh rate should be used for the CRTC mode. |  | Requirement-Functional
2281 | Broadcast RGB | KSL-I-EA-SDS-PR1-Requested,Migrate to GP1.2,Req-Origin-Customer-Audi HCP3,Req-Origin-Customer-BMW MGU22,Req-Origin-Customer-Delphi ICC,Req-Origin-Customer-Harman 2021 Next Gen,Req-Origin-Customer-LGE Common Platform,Req-Origin-Customer-Tesla Gen3,Req-Origin-Customer-Toyota Cockpit 2021 |  | 3 Medium | Drafted | The i915 driver shall expose a property for panel broadcast RGB. The allowed values are: automatic full limited 16:235 |  | Requirement-Functional
37385 | Filesystem Support: EXT3 | KSL-I-EA-SDS-PR1-Requested,Req-Origin-Customer-Audi HCP3,Req-Origin-Customer-BMW MGU22,Req-Origin-Customer-Delphi ICC,Req-Origin-Customer-Harman 2021 Next Gen,Req-Origin-Customer-LGE Common Platform,Req-Origin-Customer-Tesla Gen3,Req-Origin-Customer-Toyota Cockpit 2021 |  | 1 Critical | Accepted | As BSP user, want Yocto Project Board Support Package that support filesystem EXT3 and corresponding userspace utilities. License: GPL v2.0 & BSD (e2fsprogs) |  | Requirement-Functional
3552 | Display Planes | KSL-I-EA-SDS-PR1-Requested,Migrate to GP1.2,Req-Origin-Customer-Audi HCP3,Req-Origin-Customer-BMW MGU22,Req-Origin-Customer-Delphi ICC,Req-Origin-Customer-Harman 2021 Next Gen,Req-Origin-Customer-LGE Common Platform,Req-Origin-Customer-Tesla Gen3,Req-Origin-Customer-Toyota Cockpit 2021 |  | 2 High | Drafted | The i915 driver shall be capable of enabling all hardware planes associated with a display pipeline simultaneously subject to hardware limitations/restrictions. Note: Memory bandwidth may require trade-offs between plane quantity and size. Note: top most plane and cursor plane are mutually exclusive. Note: The number of planes in use at any one time and what is displayed on them is a userspace policy decision. Some display servers (i.e., X) will use planes in response to application requests. Other display servers (e.g., Weston) will determine the optimal use of system hardware planes on its own, without application intervention. Usermode driver components (e.g., the DDX) may have additional requirements that control plane usage and availability. Note: A combination of planes may result in level 0 watermark values that exceed the DDB size if platform memory latency is high enough; such display configurations are invalid and will be rejected. |  | Requirement-Functional
4775 | VCS Ring error reporting | KSL-I-EA-SDS-PR1-Requested,Migrate to GP1.2,Req-Origin-Customer-Audi HCP3,Req-Origin-Customer-BMW MGU22,Req-Origin-Customer-Delphi ICC,Req-Origin-Customer-Harman 2021 Next Gen,Req-Origin-Customer-LGE Common Platform,Req-Origin-Customer-Tesla Gen3,Req-Origin-Customer-Toyota Cockpit 2021 |  |  | Drafted | The i915 driver shall be able to track if any VCS ring instructions triggered errors and be able to report those errors to the user space process that submitted the bitstream. |  | Requirement-Functional
93797 | GPU scheduler controls - cgroups | KSL-I-EA-SDS-PR1-Requested,Migrate to GP1.2,Req-Origin-Customer-Audi HCP3,Req-Origin-Customer-BMW MGU22,Req-Origin-Customer-Delphi ICC,Req-Origin-Customer-Harman 2021 Next Gen,Req-Origin-Customer-LGE Common Platform,Req-Origin-Customer-Tesla Gen3,Req-Origin-Customer-Toyota Cockpit 2021 |  |  | Drafted | The i915 driver shall be able to determine GPU priority from a process' cgroup. |  | Requirement-Functional
37389 | Install Yocto image into UFS | KSL-I-EA-SDS-PR1-Requested |  |  | Accepted | As BSP user, want to install Yocto reference image into UFS flash storage by using the bootloader install option. Note: This is only applicable for Icelake platform and not applicable for Leafhill platform. |  | Requirement-Functional
1575 | GPIO | KSL-I-EA-SDS-PR1-Requested,Req-Origin-Customer-Audi HCP3,Req-Origin-Customer-BMW MGU22,Req-Origin-Customer-Delphi ICC,Req-Origin-Customer-Harman 2021 Next Gen,Req-Origin-Customer-LGE Common Platform,Req-Origin-Customer-Tesla Gen3,Req-Origin-Customer-Toyota Cockpit 2021 |  |  | Accepted | As BSP user, want Yocto Project Board Support Package that support linux kernel integration with General-purpose input/output (GPIO) kernel driver in linux-intel and its required kernel configs in yocto-kernel-cache. |  | Requirement-Functional
4900 | ABI Requirements | KSL-I-EA-SDS-PR1-Requested,Migrate to GP1.2,Req-Origin-Customer-Audi HCP3,Req-Origin-Customer-BMW MGU22,Req-Origin-Customer-Delphi ICC,Req-Origin-Customer-Harman 2021 Next Gen,Req-Origin-Customer-LGE Common Platform,Req-Origin-Customer-Tesla Gen3,Req-Origin-Customer-Toyota Cockpit 2021 |  | 2 High | Drafted | The i915 driver shall not break ABI compatibility with the upstream kernel version that the driver is based on. I.e., support for all currently upstream DRM and i915 interfaces must be maintained. Notes: ABI compatibility with non-upstream features of past platforms is not guaranteed. debugfs is explicitly excluded from the definition of ABI |  | Requirement-Functional
4338 | Gstreamer on MSDK: Gstreamer MSDK Sink plugin | KSL-I-EA-SDS-PR1-Requested,Req-Origin-Customer-Audi HCP3,Req-Origin-Customer-BMW MGU22,Req-Origin-Customer-Delphi ICC,Req-Origin-Customer-Harman 2021 Next Gen,Req-Origin-Customer-LGE Common Platform,Req-Origin-Customer-Tesla Gen3,Req-Origin-Customer-Toyota Cockpit 2021 |  |  |  | GST-MSDK Sink plugin will support POR featureset as described in the OS agnostic Media Component Requirement (presentation section). |  | Requirement-Functional
3980 | DRM Prime support | KSL-I-EA-SDS-PR1-Requested,Migrate to GP1.2,Req-Origin-Customer-Audi HCP3,Req-Origin-Customer-BMW MGU22,Req-Origin-Customer-Delphi ICC,Req-Origin-Customer-Harman 2021 Next Gen,Req-Origin-Customer-LGE Common Platform,Req-Origin-Customer-Tesla Gen3,Req-Origin-Customer-Toyota Cockpit 2021 |  |  | Drafted | The DRM core shall provide ioctls to convert dma_buf file descriptors into GEM handles and vice versa. These ioctls will call into driver-specific entrypoints to handle the mapping and/or DMA operation in a device-specific manner. This functionality is known as "DRM Prime." |  | Requirement-Functional
2287 | Splash Screen - Config Destination Size | KSL-I-EA-SDS-PR1-Requested,Migrate to GP1.2,Req-Origin-Customer-Audi HCP3,Req-Origin-Customer-BMW MGU22,Req-Origin-Customer-Delphi ICC,Req-Origin-Customer-Harman 2021 Next Gen,Req-Origin-Customer-LGE Common Platform,Req-Origin-Customer-Tesla Gen3,Req-Origin-Customer-Toyota Cockpit 2021 |  | 3 Medium | Drafted | The i915 driver shall accept configuration information that specifies the destination rectangle for the splash screen. |  | Requirement-Functional
5956 | able to reset if GPU hung | KSL-I-EA-SDS-PR1-Requested,Migrate to GP1.2,Req-Origin-Customer-Audi HCP3,Req-Origin-Customer-BMW MGU22,Req-Origin-Customer-Delphi ICC,Req-Origin-Customer-Harman 2021 Next Gen,Req-Origin-Customer-LGE Common Platform,Req-Origin-Customer-Tesla Gen3,Req-Origin-Customer-Toyota Cockpit 2021 |  | 2 High | Drafted | The i915 driver shall implement a mechanism to reset GPU when the driver has determined that the GPU is hung (GPU stops processing command buffer). |  | Requirement-Functional
4449 | Portrait Resolutions | KSL-I-EA-SDS-PR1-Requested,Migrate to GP1.2,Req-Origin-Customer-Audi HCP3,Req-Origin-Customer-BMW MGU22,Req-Origin-Customer-Delphi ICC,Req-Origin-Customer-Harman 2021 Next Gen,Req-Origin-Customer-LGE Common Platform,Req-Origin-Customer-Tesla Gen3,Req-Origin-Customer-Toyota Cockpit 2021 |  | 2 High | Drafted | The i915 driver shall not be restricted to display timings where the width is greater than the height. I.E. portrait style displays are valid. |  | Requirement-Functional
6057 | Plane features per rotation mode | KSL-I-EA-SDS-PR1-Requested,Migrate to GP1.2,Req-Origin-Customer-Audi HCP3,Req-Origin-Customer-BMW MGU22,Req-Origin-Customer-Delphi ICC,Req-Origin-Customer-Harman 2021 Next Gen,Req-Origin-Customer-LGE Common Platform,Req-Origin-Customer-Tesla Gen3,Req-Origin-Customer-Toyota Cockpit 2021 |  | 2 High | Drafted | The i915 driver shall restrict plane features supported by rotation mode as documented in the hardware specification. |  | Requirement-Functional
5761 | GStreamer 1.0 Framework Base | KSL-I-EA-SDS-PR1-Requested,Req-Origin-Customer-Audi HCP3,Req-Origin-Customer-BMW MGU22,Req-Origin-Customer-Delphi ICC,Req-Origin-Customer-Harman 2021 Next Gen,Req-Origin-Customer-LGE Common Platform,Req-Origin-Customer-Tesla Gen3,Req-Origin-Customer-Toyota Cockpit 2021 |  | 2 High | Accepted | Yocto BSP to support gstreamer1.0 framework based on Poky released version. Note: Version is subject to change based on Yocto release |  | Requirement-Functional
3319 | DP brightness | KSL-I-EA-SDS-PR1-Requested,Migrate to GP1.2,Req-Origin-Customer-Audi HCP3,Req-Origin-Customer-BMW MGU22,Req-Origin-Customer-Delphi ICC,Req-Origin-Customer-Harman 2021 Next Gen,Req-Origin-Customer-LGE Common Platform,Req-Origin-Customer-Tesla Gen3,Req-Origin-Customer-Toyota Cockpit 2021 |  | 2 High | Drafted | The i915 driver shall make use of the DP AUX channel and DPCD control registers to control the backlight brightness of panels connected to the DisplayPort interface |  | Requirement-Functional
804 | DRM-EDID | KSL-I-EA-SDS-PR1-Requested,Migrate to GP1.2,Req-Origin-Customer-Audi HCP3,Req-Origin-Customer-BMW MGU22,Req-Origin-Customer-Delphi ICC,Req-Origin-Customer-Harman 2021 Next Gen,Req-Origin-Customer-LGE Common Platform,Req-Origin-Customer-Tesla Gen3,Req-Origin-Customer-Toyota Cockpit 2021 |  | 2 High | Drafted | The DRM driver stack shall be able to read and parse EDID base and enhanced blocks. EDID is Enhanced Display Identification Data has been developed as industry standard by VESA (www.vesa.org). It defines EDID as remotely readable data file sored in electronic display. The data in this file describes display characteristics, capabilities and timing parameters for supported video modes. EDID is subdivided in the next sections: 1. BASE (block 0) - 128 byte data structure 2. Additional data blocks (blocks 1-254) (Enhanced EDID) |  | Requirement-Functional
4785 | Scaling | KSL-I-EA-SDS-PR1-Requested,Migrate to GP1.2,Req-Origin-Customer-Audi HCP3,Req-Origin-Customer-BMW MGU22,Req-Origin-Customer-Delphi ICC,Req-Origin-Customer-Harman 2021 Next Gen,Req-Origin-Customer-LGE Common Platform,Req-Origin-Customer-Tesla Gen3,Req-Origin-Customer-Toyota Cockpit 2021 |  | 2 High | Drafted | The i915 driver shall have a crtc property or properties that allow control of the scaler when it is assigned to the pipe output. |  | Requirement-Functional
5085 | Display Offset (panning) | KSL-I-EA-SDS-PR1-Requested,Migrate to GP1.2,Req-Origin-Customer-Audi HCP3,Req-Origin-Customer-BMW MGU22,Req-Origin-Customer-Delphi ICC,Req-Origin-Customer-Harman 2021 Next Gen,Req-Origin-Customer-LGE Common Platform,Req-Origin-Customer-Tesla Gen3,Req-Origin-Customer-Toyota Cockpit 2021 |  | 3 Medium | Drafted | The i915 driver shall be able to program a surface offset such that display can be scanned out from any position within the assigned buffer. This would be used to display a window from within a framebuffer larger than current display resolution. |  | Requirement-Functional
3872 | Hot Plug Interrupt | KSL-I-EA-SDS-PR1-Requested,Migrate to GP1.2,Req-Origin-Customer-Audi HCP3,Req-Origin-Customer-BMW MGU22,Req-Origin-Customer-Delphi ICC,Req-Origin-Customer-Harman 2021 Next Gen,Req-Origin-Customer-LGE Common Platform,Req-Origin-Customer-Tesla Gen3,Req-Origin-Customer-Toyota Cockpit 2021 |  | 2 High | Drafted | The i915 driver shall respond to a display connected interrupt event by updating the DRM connector status and making the connected display available. This interrupt is triggered when a panel is plugged in after the system has booted up. The means of making a display available depends on the current system status. - If a framebuffer console is active, the new display will be programmed to display the console content, cloning any existing displays. - If a userspace client is active, a uevent will be sent to userspace to notify it of the change. Userspace software may or may not decide to act upon this uevent. |  | Requirement-Functional
4774 | Atomic Modeset Ioctl | KSL-I-EA-SDS-PR1-Requested,Migrate to GP1.2,Req-Origin-Customer-Audi HCP3,Req-Origin-Customer-BMW MGU22,Req-Origin-Customer-Delphi ICC,Req-Origin-Customer-Harman 2021 Next Gen,Req-Origin-Customer-LGE Common Platform,Req-Origin-Customer-Tesla Gen3,Req-Origin-Customer-Toyota Cockpit 2021 |  |  | Drafted | The DRM core shall provide an "atomic" ioctl that allows userspace to supply a collection of properties and values that should be updated as a single transaction. This interface will support any number of plane, crtc, and connector properties; if the resulting hardware configuration is valid and supportable by the hardware, the driver will proceed to program the changes, otherwise none of the changes will take effect. Changes relating to a single crtc should take effect in an atomic manner (i.e., within the same vertical refresh). This ioctl supplies the functionality known as "atomic modeset" as well as the specific single-crtc subset of that functionality sometimes referred to as "nuclear pageflip." A flags parameter will be included which may modify the behavior of the ioctl. |  | Requirement-Functional
3719 | GStreamer-Display DRM Plugin | KSL-I-EA-SDS-PR1-Requested,Req-Origin-Customer-Audi HCP3,Req-Origin-Customer-BMW MGU22,Req-Origin-Customer-Delphi ICC,Req-Origin-Customer-Harman 2021 Next Gen,Req-Origin-Customer-LGE Common Platform,Req-Origin-Customer-Tesla Gen3,Req-Origin-Customer-Toyota Cockpit 2021 |  |  | Accepted | Yocto BSP integrates Display DRM gstreamer sink in plugins (fbdevsink, vaapisink). |  | Requirement-Functional
2022 | eDP link rates | KSL-I-EA-SDS-PR1-Requested,Migrate to GP1.2,Req-Origin-Customer-Audi HCP3,Req-Origin-Customer-BMW MGU22,Req-Origin-Customer-Delphi ICC,Req-Origin-Customer-Harman 2021 Next Gen,Req-Origin-Customer-LGE Common Platform,Req-Origin-Customer-Tesla Gen3,Req-Origin-Customer-Toyota Cockpit 2021 |  | 2 High | Drafted | The i915 driver shall support link rates of 1.62Gbps, 2.70Gbps, 5.40Gbps. |  | Requirement-Functional
3006 | Developer Debugging Support | KSL-I-EA-SDS-PR1-Requested,Req-Origin-Customer-Audi HCP3,Req-Origin-Customer-BMW MGU22,Req-Origin-Customer-Delphi ICC,Req-Origin-Customer-Harman 2021 Next Gen,Req-Origin-Customer-LGE Common Platform,Req-Origin-Customer-Tesla Gen3,Req-Origin-Customer-Toyota Cockpit 2021 |  | 1 Critical | Accepted | As application developer, able to use GDB and GDB Server for debugging capability. |  | Requirement-Functional
258 | GStreamer Management App | KSL-I-EA-SDS-PR1-Requested,Req-Origin-Customer-Audi HCP3,Req-Origin-Customer-BMW MGU22,Req-Origin-Customer-Delphi ICC,Req-Origin-Customer-Harman 2021 Next Gen,Req-Origin-Customer-LGE Common Platform,Req-Origin-Customer-Tesla Gen3,Req-Origin-Customer-Toyota Cockpit 2021 |  |  | Accepted | Yocto BSP to support gstreamer management application developed by Intel |  | Requirement-Functional
1106 | 2 Flavor of GST on MSDK Plugins | KSL-I-EA-SDS-PR1-Requested,Req-Origin-Customer-Audi HCP3,Req-Origin-Customer-BMW MGU22,Req-Origin-Customer-Delphi ICC,Req-Origin-Customer-Harman 2021 Next Gen,Req-Origin-Customer-LGE Common Platform,Req-Origin-Customer-Tesla Gen3,Req-Origin-Customer-Toyota Cockpit 2021 |  |  |  | The Video Driver and Middle-ware will interoperate with 2 variant of GST MSDK open source Plugins: 1) The LGPL licensed SED created 01.org GST MSDK Plugins ({LINK title="https://github.com/01org/gstreamer-media-SDK" uri=https://github.com/01org/gstreamer-media-SDK}) 2) The LGPL licensed OTC created GST-BAD MSDK plugins (currently in development at {LINK title="https://cgit.freedesktop.org/gstreamer/gst-plugins-bad/tree/sys/msdk" uri=https://cgit.freedesktop.org/gstreamer/gst-plugins-bad/tree/sys/msdk} ) With a few caveat: a) We are working with OTC to drive GST-BAD MSDK plugins to feature parity with SED driven 01.org GST MSDK plugins. As such, GST-BAD MSDK commit status are indicators of where we want the plugins to be but schedule and commitment is owned by the product owner (OTC). b) 01.org GST MDSK plugins will have all of the committed MSDK feature-set except: i) VPP Composition ii) VDENC |  | Requirement-Functional
5575 | Reference Image - Command line SDK | KSL-I-EA-SDS-PR1-Requested,Req-Origin-Customer-Audi HCP3,Req-Origin-Customer-BMW MGU22,Req-Origin-Customer-Delphi ICC,Req-Origin-Customer-Harman 2021 Next Gen,Req-Origin-Customer-LGE Common Platform,Req-Origin-Customer-Tesla Gen3,Req-Origin-Customer-Toyota Cockpit 2021 |  |  | Rejected | As BSP user, want Yocto Project Board Support Package to be deployed commandline SDK image with required components. |  | Requirement-Functional
4763 | Display Discovery and Init | KSL-I-EA-SDS-PR1-Requested,Migrate to GP1.2,Req-Origin-Customer-Audi HCP3,Req-Origin-Customer-BMW MGU22,Req-Origin-Customer-Delphi ICC,Req-Origin-Customer-Harman 2021 Next Gen,Req-Origin-Customer-LGE Common Platform,Req-Origin-Customer-Tesla Gen3,Req-Origin-Customer-Toyota Cockpit 2021 |  | 3 Medium | Drafted | The i915 driver shall initialize all displays for the system. The available displays are generally defined in the VBT configuration. The 'connected' state of each display should set properly for HDMI and DP displays. Note that "initialization" refers only to making the display available to userspace and does not necessarily mean that the display will be turned on and displaying content. If a framebuffer console is in use, the console policy will determine which displays are actually enabled. If a display server is started, its policy will determine which displays are actually enabled. By default, the driver will try to inherit the display configuration set by the boot firmware. |  | Requirement-Functional
4738 | Panel Fit Property | KSL-I-EA-SDS-PR1-Requested,Migrate to GP1.2,Req-Origin-Customer-Audi HCP3,Req-Origin-Customer-BMW MGU22,Req-Origin-Customer-Delphi ICC,Req-Origin-Customer-Harman 2021 Next Gen,Req-Origin-Customer-LGE Common Platform,Req-Origin-Customer-Tesla Gen3,Req-Origin-Customer-Toyota Cockpit 2021 |  | 3 Medium | Drafted | The i915 driver shall expose a "panel fit" DRM connector property that indicates whether the hardware panel fitter should be used. The list of valid values for the property are: Center: The frame buffer is centered in the display timings Aspect: Use the fitter to scale, but maintain the aspect ratio Fullscreen: Use the fitter to scale so that the entire panel is used, changing the aspect ratio if necessary None: Don't use the panel fitter. Changing this property may change the list of modes supported by the connector. Userspace applications will need to query the connector to obtain an appropriate mode list. This property is valid on eDP and is userspace-visible. |  | Requirement-Functional
1068 | HDMI Auto Lip Sync | KSL-I-EA-SDS-PR1-Requested,Migrate to GP1.2,Req-Origin-Customer-Audi HCP3,Req-Origin-Customer-BMW MGU22,Req-Origin-Customer-Delphi ICC,Req-Origin-Customer-Harman 2021 Next Gen,Req-Origin-Customer-LGE Common Platform,Req-Origin-Customer-Tesla Gen3,Req-Origin-Customer-Toyota Cockpit 2021 |  | 2 High | Drafted | The i915 driver shall pass audio and video latency data, if available from the sink (display), to the HDMI/DP audio driver. This is typically known as HDMI Auto Lip Sync. A sink device that implements the HDMI 1.3 or later specification can include audio and video latency information in the vendor specific data block of EDID. This information allows the audio driver to delay audio frames in an attempt to keep the audio in-sync with the video frames that are delayed because of sink device video processing. However, this does not correct for audio/video sync problems that are present in the source material. |  | Requirement-Functional
3194 | Atomic nonblocking flag | KSL-I-EA-SDS-PR1-Requested,Migrate to GP1.2,Req-Origin-Customer-Audi HCP3,Req-Origin-Customer-BMW MGU22,Req-Origin-Customer-Delphi ICC,Req-Origin-Customer-Harman 2021 Next Gen,Req-Origin-Customer-LGE Common Platform,Req-Origin-Customer-Tesla Gen3,Req-Origin-Customer-Toyota Cockpit 2021 |  |  | Drafted | The atomic modeset interface shall recognize a flag that indicates the ioctl should run in a non-blocking manner. When the flag is provided, the ioctl returns control to userspace as soon as it can determine whether the commit will succeed/fail; hardware display updates are processed asynchronously. |  | Requirement-Functional
1161 | Plane destination color keying | KSL-I-EA-SDS-PR1-Requested,Migrate to GP1.2,Req-Origin-Customer-Audi HCP3,Req-Origin-Customer-BMW MGU22,Req-Origin-Customer-Delphi ICC,Req-Origin-Customer-Harman 2021 Next Gen,Req-Origin-Customer-LGE Common Platform,Req-Origin-Customer-Tesla Gen3,Req-Origin-Customer-Toyota Cockpit 2021 |  | 2 High | Drafted | The i915 driver shall support destination color keying (1 key) on any display plane. |  | Requirement-Functional
419 | CMRT for VP9 Decode | KSL-I-EA-SDS-PR1-Requested,Req-Origin-Customer-Audi HCP3,Req-Origin-Customer-BMW MGU22,Req-Origin-Customer-Delphi ICC,Req-Origin-Customer-Harman 2021 Next Gen,Req-Origin-Customer-LGE Common Platform,Req-Origin-Customer-Tesla Gen3,Req-Origin-Customer-Toyota Cockpit 2021 |  |  | Accepted | CMRT software integration for VP9 Decode |  | Requirement-Functional
5567 | LPSS-HSUART | KSL-I-EA-SDS-PR1-Requested,Req-Origin-Customer-Audi HCP3,Req-Origin-Customer-BMW MGU22,Req-Origin-Customer-Delphi ICC,Req-Origin-Customer-Harman 2021 Next Gen,Req-Origin-Customer-LGE Common Platform,Req-Origin-Customer-Tesla Gen3,Req-Origin-Customer-Toyota Cockpit 2021 |  |  | Accepted | As BSP user, want Yocto Project Board Support Package that support linux kernel integration with Low Power Subsystem High Speed UART (LPSS-HSUART) kernel driver in linux-intel and its required kernel configs in yocto-kernel-cache. |  | Requirement-Functional
6027 | MSDK | KSL-I-EA-SDS-PR1-Requested,Req-Origin-Customer-Audi HCP3,Req-Origin-Customer-BMW MGU22,Req-Origin-Customer-Delphi ICC,Req-Origin-Customer-Harman 2021 Next Gen,Req-Origin-Customer-LGE Common Platform,Req-Origin-Customer-Tesla Gen3,Req-Origin-Customer-Toyota Cockpit 2021 |  |  | Accepted | MSDK Framework with sample applications RPM is closed source component and recipe to install RPM will be created in standalone Yocto meta layer named: meta-intel-msdk |  | Requirement-Functional
37386 | Filesystem Support: EXT4 | KSL-I-EA-SDS-PR1-Requested,Req-Origin-Customer-Audi HCP3,Req-Origin-Customer-BMW MGU22,Req-Origin-Customer-Delphi ICC,Req-Origin-Customer-Harman 2021 Next Gen,Req-Origin-Customer-LGE Common Platform,Req-Origin-Customer-Tesla Gen3,Req-Origin-Customer-Toyota Cockpit 2021 |  | 1 Critical | Accepted | As BSP user, want Yocto Project Board Support Package that support filesystem EXT4 and corresponding userspace utilities. License: GPL v2.0 & BSD (e2fsprogs) |  | Requirement-Functional
37382 | Filesystem Support: VFAT | KSL-I-EA-SDS-PR1-Requested,Req-Origin-Customer-Audi HCP3,Req-Origin-Customer-BMW MGU22,Req-Origin-Customer-Delphi ICC,Req-Origin-Customer-Harman 2021 Next Gen,Req-Origin-Customer-LGE Common Platform,Req-Origin-Customer-Tesla Gen3,Req-Origin-Customer-Toyota Cockpit 2021 |  | 1 Critical | Accepted | As BSP user, want Yocto Project Board Support Package that support filesystem VFAT and corresponding userspace utilities. License: GPL v3.0 (dosfstools) |  | Requirement-Functional
6117 | Atomic "allow modeset" flag | KSL-I-EA-SDS-PR1-Requested,Migrate to GP1.2,Req-Origin-Customer-Audi HCP3,Req-Origin-Customer-BMW MGU22,Req-Origin-Customer-Delphi ICC,Req-Origin-Customer-Harman 2021 Next Gen,Req-Origin-Customer-LGE Common Platform,Req-Origin-Customer-Tesla Gen3,Req-Origin-Customer-Toyota Cockpit 2021 |  |  | Drafted | The atomic modeset interface shall recognize a flag that indicates the ioctl should accept display updates that require a full pipe and connector teardown. The atomic ioctl shall reject any requests that would require a full teardown/modeset unless this flag is set. |  | Requirement-Functional
66952 | Media Software Stack | KSL-I-EA-SDS-PR1-Requested,Req-Origin-Customer-Audi HCP3,Req-Origin-Customer-BMW MGU22,Req-Origin-Customer-Delphi ICC,Req-Origin-Customer-GM Info 4.0,Req-Origin-Customer-Harman 2021 Next Gen,Req-Origin-Customer-LGE Common Platform,Req-Origin-Customer-Tesla Gen3,Req-Origin-Customer-Toyota Cockpit 2021,Req-Origin-Customer-Volvo ICUP-2 | [5 empty] | General Graphic
95488 | Audio Video Bridging (AVB) Stack | KSL-I-EA-SDS-PR1-Requested,Req-Origin-Customer-Audi HCP3,Req-Origin-Customer-BMW MGU22,Req-Origin-Customer-Delphi ICC,Req-Origin-Customer-Harman 2021 Next Gen,Req-Origin-Customer-LGE Common Platform,Req-Origin-Customer-Tesla Gen3,Req-Origin-Customer-Toyota Cockpit 2021 |  |  | Accepted | As BSP user, want Yocto Project Board Support Package that support linux kernel integration with AVB Stack kernel driver in linux-intel and its required kernel configs in yocto-kernel-cache. |  | Requirement-Functional
37383 | Filesystem Support: exFAT | KSL-I-EA-SDS-PR1-Requested,Req-Origin-Customer-Audi HCP3,Req-Origin-Customer-BMW MGU22,Req-Origin-Customer-Delphi ICC,Req-Origin-Customer-Harman 2021 Next Gen,Req-Origin-Customer-LGE Common Platform,Req-Origin-Customer-Tesla Gen3,Req-Origin-Customer-Toyota Cockpit 2021 |  | 1 Critical | Accepted | As BSP user, want Yocto Project Board Support Package that support filesystem exFAT and corresponding userspace utilities. License: GPL v2.0 or later (exfat-utils, fuse-exfat) |  | Requirement-Functional
96167 | Report Client FPS | KSL-I-EA-SDS-PR1-Requested,Migrate to GP1.2,Req-Origin-Customer-Audi HCP3,Req-Origin-Customer-BMW MGU22,Req-Origin-Customer-Delphi ICC,Req-Origin-Customer-Harman 2021 Next Gen,Req-Origin-Customer-LGE Common Platform,Req-Origin-Customer-Tesla Gen3,Req-Origin-Customer-Toyota Cockpit 2021 |  |  | Drafted | The IAS compositor shall expose an interface that reports the average rate of client flips (in FPS) for each application. The client FPS will be measured continuously from the time of each application's first frame submission. |  | Requirement-Functional
37387 | Filesystem Support: F2FS | KSL-I-EA-SDS-PR1-Requested,Req-Origin-Customer-Audi HCP3,Req-Origin-Customer-BMW MGU22,Req-Origin-Customer-Delphi ICC,Req-Origin-Customer-Harman 2021 Next Gen,Req-Origin-Customer-LGE Common Platform,Req-Origin-Customer-Tesla Gen3,Req-Origin-Customer-Toyota Cockpit 2021 |  | 1 Critical | Accepted | As BSP user, want Yocto Project Board Support Package that support filesystem F2FS and corresponding userspace utilities. License: GPL v2.0 (f2fs-tools) |  | Requirement-Functional
41521 | EPI Support | KSL-I-EA-SDS-PR1-Requested | OS Agnostic |  |  | EPI (Embedded Power Instrumentation) BIOS to toggle GPIO for MUX to switch between regular SD Card usage and EPI SD Dongle. BIOS also to send I2C command to shut off INA devices when option is chosen. See embedded / attached doc for details. Refer Attachments section on: BIOS_Client_Requirements ¦ BIOS_2017_Cannonlake_Converged ¦ Platform ¦ SDS ¦ EPI Support BC-RQTBC-8412 |  | Requirement-Functional
46787 | Intel(R) FSP based ABL | 60 Component Requirements > 20 Software > 10 Automotive Boot Loader,KSL-I-EA-SDS-PR1-Requested,Req-Origin-Customer-Audi HCP3,Req-Origin-Customer-BMW MGU22,Req-Origin-Customer-Delphi ICC,Req-Origin-Customer-GM Info 4.0,Req-Origin-Customer-Harman 2021 Next Gen,Req-Origin-Customer-LGE Common Platform,Req-Origin-Customer-Tesla Gen3,Req-Origin-Customer-Toyota Cockpit 2021,Req-Origin-Customer-Volvo ICUP-2 | OS Agnostic |  |  | Intel shall deliver an ABL solution based on Intel(R) FSP. |  | Requirement-Functional
71002 | AVB Control interface | KSL-I-EA-SDS-PR1-Requested,Req-Origin-Customer-Audi HCP3,Req-Origin-Customer-BMW MGU22,Req-Origin-Customer-Delphi ICC,Req-Origin-Customer-GM Info 4.0,Req-Origin-Customer-Harman 2021 Next Gen,Req-Origin-Customer-LGE Common Platform,Req-Origin-Customer-Tesla Gen3,Req-Origin-Customer-Volvo ICUP-2 | OS Agnostic |  |  | avb_streamhandler shall implement an interface that is referenced to as "AVB Control" interface in the context of the AVB stack component requirements. Operations that belong to this this interface are defined in individual requirements. The interface shall be implemented as an abstract C++ class to facilitate the use from the configuration library. Please Note: There are further requirements addressing OS-specific IPC wrappers for this generic interface. |  | Requirement-Functional
96988 | GbE with TSN | KSL-I-EA-SDS-PR1-Requested,Req-Origin-Customer-Audi HCP3,Req-Origin-Customer-BMW MGU22,Req-Origin-Customer-Delphi ICC,Req-Origin-Customer-GM Info 4.0,Req-Origin-Customer-Harman 2021 Next Gen,Req-Origin-Customer-LGE Common Platform,Req-Origin-Customer-Tesla Gen3,Req-Origin-Customer-Toyota Cockpit 2021,Req-Origin-Customer-Volvo ICUP-2 | OS Agnostic |  |  |  |  | Requirement-Functional
93798 | HDR Support | KSL-I-EA-SDS-PR1-Requested,Migrate to GP1.2,Req-Origin-Customer-Audi HCP3,Req-Origin-Customer-BMW MGU22,Req-Origin-Customer-Delphi ICC,Req-Origin-Customer-Harman 2021 Next Gen,Req-Origin-Customer-LGE Common Platform,Req-Origin-Customer-Tesla Gen3,Req-Origin-Customer-Toyota Cockpit 2021 | OS Agnostic |  | Drafted | i915 shall present the presentation of High-Dynamic Range (HDR) content. Framebuffers containing HDR content will be specified by an appropriate framebuffer modifier and will include an auxiliary buffer containing the HDR metadata. If only a single plane is visible and contains HDR content, the HDR metadata will be conveyed to an HDR-capable display via infoframes. Expected behavior when multiple planes are visible with different HDR/SDR formats is undefined at this time. A requirement update will be provided later if/when firmer customer expectations for this situation are available. |  | Requirement-Functional
95504 | CONFIG_IDE disabled | KSL-I-EA-SDS-PR1-Requested,Req-Origin-Customer-Audi HCP3,Req-Origin-Customer-BMW MGU22,Req-Origin-Customer-Delphi ICC,Req-Origin-Customer-Harman 2021 Next Gen,Req-Origin-Customer-LGE Common Platform,Req-Origin-Customer-Tesla Gen3,Req-Origin-Customer-Toyota Cockpit 2021 | OS Agnostic |  | Accepted | As BSP user, want Yocto Project Board Support Package with fast system boot. Since Keystone Lake does not support IDE, the Linux kernel configuration item CONFIG_IDE should be disabled in kernel config. |  | Requirement-Functional
41012 | Test-tools: iputils-ping | KSL-I-EA-SDS-PR1-Requested,Req-Origin-Customer-Audi HCP3,Req-Origin-Customer-BMW MGU22,Req-Origin-Customer-Delphi ICC,Req-Origin-Customer-Harman 2021 Next Gen,Req-Origin-Customer-LGE Common Platform,Req-Origin-Customer-Tesla Gen3,Req-Origin-Customer-Toyota Cockpit 2021 | OS Agnostic |  | Accepted | As BSP user, be able to use iputils-ping tool to test the reachability of network hosts. To check if the command is available, execute command: iputils-ping --help |  | Requirement-Functional
92251 | Vulkan Version | KSL-I-EA-SDS-PR1-Requested,Migrate to GP1.2,Req-Origin-Customer-Audi HCP3,Req-Origin-Customer-BMW MGU22,Req-Origin-Customer-Delphi ICC,Req-Origin-Customer-Harman 2021 Next Gen,Req-Origin-Customer-LGE Common Platform,Req-Origin-Customer-Tesla Gen3,Req-Origin-Customer-Toyota Cockpit 2021 | OS Agnostic |  |  | The 3D driver shall support the latest Vulkan version released by the Khronos Group as of (platform gold release - 6 months). The current Vulkan version is 1.0. |  | Requirement-Functional
96197 | Fastboot - Initial driver load time | KSL-I-EA-SDS-PR1-Requested,Migrate to GP1.2,Req-Origin-Customer-Audi HCP3,Req-Origin-Customer-BMW MGU22,Req-Origin-Customer-Delphi ICC,Req-Origin-Customer-Harman 2021 Next Gen,Req-Origin-Customer-LGE Common Platform,Req-Origin-Customer-Tesla Gen3,Req-Origin-Customer-Toyota Cockpit 2021 | OS Agnostic |  | Drafted | The i915 driver shall be able to complete its initialization in the time specified by this KPI when running on bare metal with VT-d disabled. Initialization is considered complete when the driver exits the i915_driver_load function. At this point the driver has completed it's initialization and is ready to interact with user-space components. This requirement does not include Panel Power Sequencing display of a splash screen display of a splash video additional initialization required to happen before first guest VM startup (e.g., clearing GGTT entries) Note: i915 contributes to only part of the OS booting process. The KPI number assumes i915's intialization runs un-preempted. If kernel startup is threaded and i915 is competing for CPU time, the overall time from start to end of i915_driver_load may increase. Note: VT-d hardware workarounds mandate additional initialization. Fastboot is a feature which minimizes the amount of time that the graphics driver takes to initialize, thus allowing the operating system start up within a short amount of time, usually less than X ms for single display configuration. The operational concept of FastBoot on i915 is for the firmware to load the operating system kernel as fast as it can. The firmware will NOT program the graphics adapters, leaving that task to the display driver in the operating system. Fastboot targets may require customers to configure driver init time configurations differently from normal (like disabling display detection, un-used encoders, EDID and using user-dtd). |  | Requirement-Performance Indicator
88087 | OpenGL-ES Version | KSL-I-EA-SDS-PR1-Requested,Migrate to GP1.2,Req-Origin-Customer-Audi HCP3,Req-Origin-Customer-BMW MGU22,Req-Origin-Customer-Delphi ICC,Req-Origin-Customer-Harman 2021 Next Gen,Req-Origin-Customer-LGE Common Platform,Req-Origin-Customer-Tesla Gen3,Req-Origin-Customer-Toyota Cockpit 2021 | OS Agnostic |  |  | The 3D driver shall support the latest OpenGL-ES version released by the Khronos Group as of (platform gold release date - 6 months). The current GLES version is 3.2. An OpenGL-ES 3.x implementation should be fully backward compatible with applications written against the OpenGL-ES 2.x spec; no application modifications are needed. OpenGL-ES 3.x is not compatible with applications written against the OpenGL-ES 1.x specification; GLES1 and GLES2/3 are effectively independent API's. Since GLES1 is a legacy API intended for use on non-programmable hardware (i.e., no shader support), we do not expect such compatibility to be important to IOTG customers and this PRD does not mandate any specific support for GLES1 at this time (although the implementation may provide such support anyway). |  | Requirement-Functional
93595 | DXTC Texture Compression | KSL-I-EA-SDS-PR1-Requested,Migrate to GP1.2,Req-Origin-Customer-Audi HCP3,Req-Origin-Customer-BMW MGU22,Req-Origin-Customer-Delphi ICC,Req-Origin-Customer-Harman 2021 Next Gen,Req-Origin-Customer-LGE Common Platform,Req-Origin-Customer-Tesla Gen3,Req-Origin-Customer-Toyota Cockpit 2021 | OS Agnostic |  |  | The GLES implementation shall implement DXTC (aka S3TC) texture compression as specified by {LINK title="GL_EXT_texture_compression_s3tc" uri=https://www.khronos.org/registry/OpenGL/extensions/EXT/EXT_texture_compression_s3tc.txt}. |  | Requirement-Functional
93578 | Support for preemption | KSL-I-EA-SDS-PR1-Requested,Migrate to GP1.2,Req-Origin-Customer-Audi HCP3,Req-Origin-Customer-BMW MGU22,Req-Origin-Customer-Delphi ICC,Req-Origin-Customer-Harman 2021 Next Gen,Req-Origin-Customer-LGE Common Platform,Req-Origin-Customer-Tesla Gen3,Req-Origin-Customer-Toyota Cockpit 2021 | OS Agnostic |  |  | The GLES implementation shall support both command level (aka mid-batch) and object level (aka mid-command) preemption. The GLES driver must query the kernel (via GETPARAM) to determine what level(s) of preemption are supported. The GLES driver must opt-in to preemption and construct batch buffers appropriate for the type(s) of preemption support advertised by the kernel. Note: Object-level preemption requires that the batch buffer be constructed with preemption in mind and that chicken registers are programmed accordingly. This PRD requirement specifically covers the userspace driver's responsibility for preemption (opt-in and batch construction). Actual preemption functionality is heavily dependent on {LINK id=1269 title="kernel-level support" uri=https://rtc.intel.com/dng0002001/resources/_5bd6c6240ce14bee9deb34072b49db6a}, which shall be covered in the i915 section of the PRD. The decision if/when to preempt is handled by the kernel driver (or potentially the graphics mediator in a virtualized environment). Context priority is also outside the scope of this requirement. Priority may be set/altered by kernel-level policy, or may be requested by applications via interfaces such as {LINK id=96284 title="EGL_IMG_context_priority" uri=https://rtc.intel.com/dng0002001/resources/_xPHR8XMREeefoo-plA61KA} which are covered elsewhere in the PRD. |  | Requirement-Functional
41013 | Test-tools: iputils-arping | KSL-I-EA-SDS-PR1-Requested,Req-Origin-Customer-Audi HCP3,Req-Origin-Customer-BMW MGU22,Req-Origin-Customer-Delphi ICC,Req-Origin-Customer-Harman 2021 Next Gen,Req-Origin-Customer-LGE Common Platform,Req-Origin-Customer-Tesla Gen3,Req-Origin-Customer-Toyota Cockpit 2021 | OS Agnostic |  | Accepted | As BSP user, be able to use iputils-arping tool to send ICMP echo requests to an ARP address. To check if the command is available, execute command: iputils-arping --help |  | Requirement-Functional
93739 | Plane NV12 Support | KSL-I-EA-SDS-PR1-Requested,Migrate to GP1.2,Req-Origin-Customer-Audi HCP3,Req-Origin-Customer-BMW MGU22,Req-Origin-Customer-Delphi ICC,Req-Origin-Customer-Harman 2021 Next Gen,Req-Origin-Customer-LGE Common Platform,Req-Origin-Customer-Tesla Gen3,Req-Origin-Customer-Toyota Cockpit 2021 | OS Agnostic |  |  | The IAS compositor shall support presentation of NV12 (planar YUV) client surfaces. If the client buffers meet hardware tiling/alignment requirements, the compositor shall be capable of presenting such surfaces via hardware planes, otherwise a fragment shader will be used to convert the content to RGB at presentation time. NOTE: Presentation of a single NV12 surface on Icelake hardware requires the use of two hardware planes. See bspec for details and restrictions. |  | Requirement-Functional
70949 | PCIe PTM | KSL-I-EA-SDS-PR1-Requested,Req-Origin-Customer-Audi HCP3,Req-Origin-Customer-BMW MGU22,Req-Origin-Customer-Delphi ICC,Req-Origin-Customer-Harman 2021 Next Gen,Req-Origin-Customer-LGE Common Platform,Req-Origin-Customer-Tesla Gen3,Req-Origin-Customer-Toyota Cockpit 2021 | OS Agnostic |  | Accepted | As BSP user, want Yocto Project Board Support Package that support linux kernel integration with PCIe Precision Time Measurement (PTM) kernel driver in linux-intel and its required kernel configs in yocto-kernel-cache. |  | Requirement-Functional
49975 | [Audio:FW] FW and HW shall provide a bridge to on chip TSN capable ethernet MAC | 60 Component Requirements > 20 Software > 20 IA Firmware,KSL-I-EA-SDS-PR1-Requested,Req-Origin-Customer-Audi HCP3,Req-Origin-Customer-BMW MGU22,Req-Origin-Customer-Delphi ICC,Req-Origin-Customer-GM Info 4.0,Req-Origin-Customer-Harman 2021 Next Gen,Req-Origin-Customer-LGE Common Platform,Req-Origin-Customer-Tesla Gen3,Req-Origin-Customer-Volvo ICUP-2 | OS Agnostic |  |  | [Audio:FW] FW and HW shall provide a bridge to on chip TSN capable ethernet MAC |  | Requirement-Functional
93751 | ivi_hmi_controller Interface | KSL-I-EA-SDS-PR1-Requested,Migrate to GP1.2,Req-Origin-Customer-Audi HCP3,Req-Origin-Customer-BMW MGU22,Req-Origin-Customer-Delphi ICC,Req-Origin-Customer-Harman 2021 Next Gen,Req-Origin-Customer-LGE Common Platform,Req-Origin-Customer-Tesla Gen3,Req-Origin-Customer-Toyota Cockpit 2021 | OS Agnostic |  |  | The IAS compositor shall support the {LINK title="ivi_hmi_controller" uri=https://cgit.freedesktop.org/wayland/weston/tree/protocol/ivi-hmi-controller.xml} interface. |  | Requirement-Functional
69880 | Supported AVTP video formats (new) | Domain-In-Vehicle Networking,KSL-I-EA-SDS-PR1-Requested,Req-Origin-Customer-Audi HCP3,Req-Origin-Customer-BMW MGU22,Req-Origin-Customer-Delphi ICC,Req-Origin-Customer-GM Info 4.0,Req-Origin-Customer-Harman 2021 Next Gen,Req-Origin-Customer-LGE Common Platform,Req-Origin-Customer-Tesla Gen3,Req-Origin-Customer-Volvo ICUP-2,Req-Origin-KSL-I | OS Agnostic |  | Rejected | {TABLE id=_1493905029535} |  | Requirement-Functional
93576 | Support for render compression | KSL-I-EA-SDS-PR1-Requested,Migrate to GP1.2,Req-Origin-Customer-Audi HCP3,Req-Origin-Customer-BMW MGU22,Req-Origin-Customer-Delphi ICC,Req-Origin-Customer-Harman 2021 Next Gen,Req-Origin-Customer-LGE Common Platform,Req-Origin-Customer-Tesla Gen3,Req-Origin-Customer-Toyota Cockpit 2021 | OS Agnostic |  |  | The GLES implementation shall support lossless render compression (CCS_E). The applicability of CCS_E for a specific render target will determined by the framebuffer modifiers received via the windowsystem-specific EGL backend. Render compression involves an auxiliary "color control surface" (CCS) that tells the hardware which parts of the main color surface are compressed and which are not. This functionality is beneficial because render compression can reduce memory bandwidth usage, thus improving performance for workloads where that is a bottleneck. Compressed surfaces can also be consumed directly by some display controller planes; see the separate "{LINK id=6121 title="Render Decompression" uri=https://rtc.intel.com/dng0002001/resources/_4gb6c8JMEeaDo6WDLOA2Vg}" requirement under the display section of the PRD for that functionality. |  | Requirement-Functional
95505 | CONFIG_E1000 / CONFIG_E1000E as modules if required | KSL-I-EA-SDS-PR1-Requested,Req-Origin-Customer-Audi HCP3,Req-Origin-Customer-BMW MGU22,Req-Origin-Customer-Delphi ICC,Req-Origin-Customer-Harman 2021 Next Gen,Req-Origin-Customer-LGE Common Platform,Req-Origin-Customer-Tesla Gen3,Req-Origin-Customer-Toyota Cockpit 2021 | OS Agnostic |  | Accepted | As BSP user, want Yocto Project Board Support Package with fast system boot. If Intel(R) PRO/1000 gigabit ethernet family of adapters is required, the Linux kernel configuration item CONFIG_E1000 shall be enabled as a module but NOT built into kernel. If PCI-Express Intel(R) PRO/1000 gigabit ethernet family of adapters is required, the Linux kernel configuration item CONFIG_E1000E shall be enabled as a module but NOT built into kernel. |  | Requirement-Functional
88078 | EGL Version | KSL-I-EA-SDS-PR1-Requested,Migrate to GP1.2,Req-Origin-Customer-Audi HCP3,Req-Origin-Customer-BMW MGU22,Req-Origin-Customer-Delphi ICC,Req-Origin-Customer-Harman 2021 Next Gen,Req-Origin-Customer-LGE Common Platform,Req-Origin-Customer-Tesla Gen3,Req-Origin-Customer-Toyota Cockpit 2021 | OS Agnostic |  |  | The 3D driver shall support the latest EGL version released by the Khronos Group as of (platform gold release date - 6 months). The current EGL version is 1.5. Exception: Support for {LINK title="EGL_KHR_cl_event2" uri=https://www.khronos.org/registry/EGL/extensions/KHR/EGL_KHR_cl_event2.txt} is not mandatory at this time (but may be in the future --- see "PRD Opens" document). Due to the lack of this one specific extension, the EGL implementation may report its version as "1.4," but in that case it is required to implement and advertise all of the other extensions that compose EGL 1.5+. Note: One of the feeder extensions for EGL 1.5 is {LINK title="EGL_KHR_cl_event2" uri=https://www.khronos.org/registry/EGL/extensions/KHR/EGL_KHR_cl_event2.txt} which handles synchronization with OpenCL. The KSL project will using VPG's OpenCL driver, not the OTC Beignet driver. If EGL 1.5 support is implemented upstream, it will probably base this support on Beignet and not directly meet our needs. Additional modification by IOTG would likely be needed to adapt the extension to VPG's specific OCL implementation. |  | Requirement-Functional
93593 | Support for preemption | KSL-I-EA-SDS-PR1-Requested,Migrate to GP1.2,Req-Origin-Customer-Audi HCP3,Req-Origin-Customer-BMW MGU22,Req-Origin-Customer-Delphi ICC,Req-Origin-Customer-Harman 2021 Next Gen,Req-Origin-Customer-LGE Common Platform,Req-Origin-Customer-Tesla Gen3,Req-Origin-Customer-Toyota Cockpit 2021 | OS Agnostic |  |  | The Vulkan implementation shall support both command level (aka mid-batch) and object level (aka mid-command) preemption. The Vulkan driver must query the kernel (via GETPARAM) to determine what level(s) of preemption are supported. The Vulkan driver must opt-in to preemption and construct batch buffers appropriate for the type(s) of preemption support advertised by the kernel. Note: Object-level preemption requires that the batch buffer be constructed with preemption in mind and that chicken registers are programmed accordingly. This PRD requirement specifically covers the userspace driver's responsibility for preemption (opt-in and batch construction). Actual preemption functionality is heavily dependent on {LINK id=1269 title="kernel-level support" uri=https://rtc.intel.com/dng0002001/resources/_5bd6c6240ce14bee9deb34072b49db6a}, which shall be covered in the i915 section of the PRD. |  | Requirement-Functional
88053 | Platform initiated shutdown | KSL-I-EA-SDS-PR1-Requested,Req-Origin-Customer-Audi HCP3,Req-Origin-Customer-BMW MGU22,Req-Origin-Customer-Delphi ICC,Req-Origin-Customer-GM Info 4.0,Req-Origin-Customer-Harman 2021 Next Gen,Req-Origin-Customer-LGE Common Platform,Req-Origin-Customer-Tesla Gen3,Req-Origin-Customer-Toyota Cockpit 2021,Req-Origin-Customer-Volvo ICUP-2 | OS Agnostic |  |  | A platform initiated shutdown must be supported. No sleep signals involved but power down sequence is maintained. |  | Requirement-Functional
39594 | Test tool: net-misc/iperf:2 (version 2.x) | KSL-I-EA-SDS-PR1-Requested,Req-Origin-Customer-Audi HCP3,Req-Origin-Customer-BMW MGU22,Req-Origin-Customer-Delphi ICC,Req-Origin-Customer-Harman 2021 Next Gen,Req-Origin-Customer-LGE Common Platform,Req-Origin-Customer-Tesla Gen3,Req-Origin-Customer-Toyota Cockpit 2021 | OS Agnostic |  | Accepted | As BSP user, be able to use iperf:2 tool to measure IP bandwidth using UDP or TCP. To check if the tool is available, execute command: iperf --version |  | Requirement-Functional
88083 | EGL_KHR_fence_sync | KSL-I-EA-SDS-PR1-Requested,Migrate to GP1.2,Req-Origin-Customer-Audi HCP3,Req-Origin-Customer-BMW MGU22,Req-Origin-Customer-Delphi ICC,Req-Origin-Customer-Harman 2021 Next Gen,Req-Origin-Customer-LGE Common Platform,Req-Origin-Customer-Tesla Gen3,Req-Origin-Customer-Toyota Cockpit 2021 | OS Agnostic |  |  | The KSL EGL implementation shall support the {LINK title="EGL_KHR_fence_sync" uri=https://www.khronos.org/registry/EGL/extensions/KHR/EGL_KHR_fence_sync.txt} extension. This extension allows the use of "fence sync objects" by applications which insert fence commands into the rendering API's command stream. API's provided by this extension allow the application to wait for that fence point to be reached; this allows application threads to wait for partial completion of GPU rendering before continuing with their own execution. |  | Requirement-Functional
70788 | AVB Audio RX latency | Domain-In-Vehicle Networking,KSL-I-EA-SDS-PR1-Requested,Req-Origin-KSL-I | OS Agnostic |  |  | Amount of time passing between <completely received ATVPPDU with audio data from the network wire> and <finished copying audio data into shared memory buffer that connects application to AVB stack>, with the following conditions: avb_streamhandler executing at real-time priority avb_streamhandler configured to be robust against late scheduling for up to 1ms (e.g. RX wait parameters, ALSA period sizes, etc.) system configured in such way that the Linux kernel thread schedule will start execution of avb_streamhandler not more than 1ms after they get ready for execution, by means of: threads of other real-time processes with same/higher priority and longer exeuction times are mapped to other CPU cores kernel worker threads blocking thread scheduling for extended time are mapped to other CPU cores kernel scheduling parameters configured accordingly |  | Requirement-Performance Indicator
41010 | Test tool: net-misc/iputils | KSL-I-EA-SDS-PR1-Requested,Req-Origin-Customer-Audi HCP3,Req-Origin-Customer-BMW MGU22,Req-Origin-Customer-Delphi ICC,Req-Origin-Customer-Harman 2021 Next Gen,Req-Origin-Customer-LGE Common Platform,Req-Origin-Customer-Tesla Gen3,Req-Origin-Customer-Toyota Cockpit 2021 | OS Agnostic |  | Accepted | As BSP user, be able to use net-misc/iputils tool as networking monitoring tool including ping and ping6. File list of net-misc/iputils package shall include /bin/ping and /bin/ping6 |  | Requirement-Functional
94901 | KPI: Preemption Time | KSL-I-EA-SDS-PR1-Requested,Migrate to GP1.2,Req-Origin-Customer-Audi HCP3,Req-Origin-Customer-BMW MGU22,Req-Origin-Customer-Delphi ICC,Req-Origin-Customer-Harman 2021 Next Gen,Req-Origin-Customer-LGE Common Platform,Req-Origin-Customer-Tesla Gen3,Req-Origin-Customer-Toyota Cockpit 2021 | OS Agnostic |  | Drafted | i915 shall add < 250us of overhead to GPU preemption time. The total time for preemption is partially dependent on how long the currently-running batch buffer takes to preempt (a poorly-crafted batch may run longer and require a {LINK id=94898 title="GPU reset" uri=https://rtc.intel.com/dng0002001/resources/_a6f5EVxXEee1RJYpbn0zZg}to preempt); the requirement here specifically covers the i915-specific part of the time budget (i.e., handling GuC queues, or writing to ELSP's). |  | Requirement-Performance Indicator
67553 | Gfx Aperture Size | 60 Component Requirements > 20 Software > 10 Automotive Boot Loader,KSL-I-EA-SDS-PR1-Requested,Req-Origin-Customer-Audi HCP3,Req-Origin-Customer-BMW MGU22,Req-Origin-Customer-Delphi ICC,Req-Origin-Customer-GM Info 4.0,Req-Origin-Customer-Harman 2021 Next Gen,Req-Origin-Customer-LGE Common Platform,Req-Origin-Customer-Tesla Gen3,Req-Origin-Customer-Toyota Cockpit 2021,Req-Origin-Customer-Volvo ICUP-2 | OS Agnostic |  |  | ABL shall provide a configuration element for determination of aperture size. The following values of aperture size shall be supported: - 128 kBytes - 256 kBytes - 512 kBytes - 1024 kBytes - 2048 kBytes HW capability can impose further limitations on supported aperture size. |  | Requirement-Functional
39595 | Test tool: tcpdump | KSL-I-EA-SDS-PR1-Requested,Req-Origin-Customer-Audi HCP3,Req-Origin-Customer-BMW MGU22,Req-Origin-Customer-Delphi ICC,Req-Origin-Customer-Harman 2021 Next Gen,Req-Origin-Customer-LGE Common Platform,Req-Origin-Customer-Tesla Gen3,Req-Origin-Customer-Toyota Cockpit 2021 | OS Agnostic |  | Accepted | As BSP user, be able to use tcpdump tool to print out a description of the contents of packets on a network interface that match the boolean expression. To check if the tool is available, execute command: tcpdump --help |  | Requirement-Functional
93757 | Deferred Shader Initialization | KSL-I-EA-SDS-PR1-Requested,Migrate to GP1.2,Req-Origin-Customer-Audi HCP3,Req-Origin-Customer-BMW MGU22,Req-Origin-Customer-Delphi ICC,Req-Origin-Customer-Harman 2021 Next Gen,Req-Origin-Customer-LGE Common Platform,Req-Origin-Customer-Tesla Gen3,Req-Origin-Customer-Toyota Cockpit 2021 | OS Agnostic |  |  | The IAS compositor shall defer loading and/or compilation of compositor-internal shaders until their first use. |  | Requirement-Functional
94948 | EGLImage support for YUV422 | KSL-I-EA-SDS-PR1-Requested,Migrate to GP1.2,Req-Origin-Customer-Audi HCP3,Req-Origin-Customer-BMW MGU22,Req-Origin-Customer-Delphi ICC,Req-Origin-Customer-Harman 2021 Next Gen,Req-Origin-Customer-LGE Common Platform,Req-Origin-Customer-Tesla Gen3,Req-Origin-Customer-Toyota Cockpit 2021 | OS Agnostic |  |  | The EGL implementation shall support the creation of EGLImage objects containing YUV422 content. |  | Requirement-Functional
93826 | HDR | KSL-I-EA-SDS-PR1-Requested,Migrate to GP1.2,Req-Origin-Customer-Audi HCP3,Req-Origin-Customer-BMW MGU22,Req-Origin-Customer-Delphi ICC,Req-Origin-Customer-Harman 2021 Next Gen,Req-Origin-Customer-LGE Common Platform,Req-Origin-Customer-Tesla Gen3,Req-Origin-Customer-Toyota Cockpit 2021 | OS Agnostic |  |  | The IAS compositor shall support the presentation of HDR content. IAS must be able to accept buffers from clients that contain HDR metadata as well as the main color buffer. If HDR content is not to be presented as exclusive full-screen, IAS must blend the HDR content with SDR content to produce a properly blended HDR scanout image. IAS must be able to pass HDR metadata to the kernel along with the main color buffer. [ NOTE: The non-exclusive content blending requirement might be dropped depending on further customer feedback. The uncertainty of HDR use cases is currently captured as an open in the KSL Opens document. ] |  | Requirement-Functional
73346 | LPSS | KSL-I-EA-SDS-PR1-Requested,Req-Origin-Customer-Audi HCP3,Req-Origin-Customer-BMW MGU22,Req-Origin-Customer-Delphi ICC,Req-Origin-Customer-GM Info 4.0,Req-Origin-Customer-Harman 2021 Next Gen,Req-Origin-Customer-LGE Common Platform,Req-Origin-Customer-Tesla Gen3,Req-Origin-Customer-Toyota Cockpit 2021,Req-Origin-Customer-Volvo ICUP-2 | OS Agnostic |  |  | ICP shall support the following LPSS v4.2 features: I2C: Speed: Standard, Fast, Fast+, High-speed Master Mode: Multi Slave Mode: None Max Baudrate: 3.4M Interface Signals: 2 Host TX/RX FIFO: 64B iDMA FIFO: 64B Max DMA Burst: 32B SPI: Mode: Motorola, SSP Master Mode: Yes Slave Mode: None Max Baudrate: 33000kbps (25000kbps validated) Interface Signals: 5 Host TX/RX FIFO: 256B iDMA FIFO: 128B Max DMA Burst: 64B UART: Mode: RS-232, 16550, 16750 Master Mode: Yes Slave Mode: Yes Max Baudrate: 7500kbps (6250kbps validated) Interface Signals: 4 Host TX/RX FIFO: 64B iDMA FIFO: 64B Max DMA Burst: 32B |  | Requirement-Functional
95506 | CONFIG_INTEL_ISH_HID as module if required | KSL-I-EA-SDS-PR1-Requested,Req-Origin-Customer-Audi HCP3,Req-Origin-Customer-BMW MGU22,Req-Origin-Customer-Delphi ICC,Req-Origin-Customer-Harman 2021 Next Gen,Req-Origin-Customer-LGE Common Platform,Req-Origin-Customer-Tesla Gen3,Req-Origin-Customer-Toyota Cockpit 2021 | OS Agnostic |  | Accepted | As BSP user, want Yocto Project Board Support Package with fast system boot. If Integrated Sensor Hub (ISH) is required, the Linux kernel configuration item CONFIG_INTEL_ISH_HID shall be enabled as a module but NOT built into kernel. |  | Requirement-Functional
39596 | Test tool: netcat | KSL-I-EA-SDS-PR1-Requested,Req-Origin-Customer-Audi HCP3,Req-Origin-Customer-BMW MGU22,Req-Origin-Customer-Delphi ICC,Req-Origin-Customer-Harman 2021 Next Gen,Req-Origin-Customer-LGE Common Platform,Req-Origin-Customer-Tesla Gen3,Req-Origin-Customer-Toyota Cockpit 2021 | OS Agnostic |  | Accepted | As BSP user, be able to use either nc or netcat tool to read and write data across network connections, using TCP or UDP protocol. To check if the tool is available, execute either one of the following command:nc ornetcat |  | Requirement-Functional
95258 | mtpfs | KSL-I-EA-SDS-PR1-Requested,Req-Origin-Customer-Audi HCP3,Req-Origin-Customer-BMW MGU22,Req-Origin-Customer-Delphi ICC,Req-Origin-Customer-Harman 2021 Next Gen,Req-Origin-Customer-LGE Common Platform,Req-Origin-Customer-Tesla Gen3,Req-Origin-Customer-Toyota Cockpit 2021 | OS Agnostic |  | Accepted | As BSP user, be able to use mtpfs FUSE filesystem that supports reading and writing from any MTP device. File list of mtpfs package shall include /usr/bin/mtpfs (or jmtpfs) |  | Requirement-Functional
93737 | Plane Rotation Support | KSL-I-EA-SDS-PR1-Requested,Migrate to GP1.2,Req-Origin-Customer-Audi HCP3,Req-Origin-Customer-BMW MGU22,Req-Origin-Customer-Delphi ICC,Req-Origin-Customer-Harman 2021 Next Gen,Req-Origin-Customer-LGE Common Platform,Req-Origin-Customer-Tesla Gen3,Req-Origin-Customer-Toyota Cockpit 2021 | OS Agnostic |  |  | The IAS compositor shall support 90, 180, and 270 degree rotation of client surfaces. If the client buffers provided meet hardware rotation requirements, the compositor shall be able to use the display controller's rotation functionality, otherwise GPU rotation will be performed. |  | Requirement-Functional
82602 | User-provided VBT | KSL-I-EA-SDS-PR1-Requested,Migrate to GP1.2,Req-Origin-Customer-Audi HCP3,Req-Origin-Customer-BMW MGU22,Req-Origin-Customer-Delphi ICC,Req-Origin-Customer-Harman 2021 Next Gen,Req-Origin-Customer-LGE Common Platform,Req-Origin-Customer-Tesla Gen3,Req-Origin-Customer-Toyota Cockpit 2021 | OS Agnostic |  | Drafted | i915 shall be able to load user-specified VBT blobs instead of reading the system VBT. The blob to load will be specified as a kernel command line parameter and will be loaded via the kernel's request_firmware() interface (which may obtain the blob from the filesystem, an initramfs, or via custom ABL handover depending on platform configuration). This functionality is useful because it allows individual virtual machines to operate with separate VBT settings. It also makes it easier to load the i915 driver with a proper configuration on platforms that do not have a boot firmware that contains a valid VBT. |  | Requirement-Functional
96164 | Flexible Model - Independent Compositing Pass | KSL-I-EA-SDS-PR1-Requested,Migrate to GP1.2,Req-Origin-Customer-Audi HCP3,Req-Origin-Customer-BMW MGU22,Req-Origin-Customer-Delphi ICC,Req-Origin-Customer-Harman 2021 Next Gen,Req-Origin-Customer-LGE Common Platform,Req-Origin-Customer-Tesla Gen3,Req-Origin-Customer-Toyota Cockpit 2021 | OS Agnostic |  |  | The IAS "flexible" output model shall perform a separate composition pass for each output, ultimately resulting in an independent scanout for each wl_output. Example: Assumption: One CRTC, two planes (A and B), and four surfaces (W, X, Y, and Z) Assumption: W and X fall within A's viewport, Y and Z fall within B's viewport The compositor shall use GLES to render a scanout S[A] containing the composite of W and X, and another scanout S[B] containing the composite of Y and Z. S[A] and S[B] will be flipped to A and B respectively. |  | Requirement-Functional
88090 | Support for NV12 textures | KSL-I-EA-SDS-PR1-Requested,Migrate to GP1.2,Req-Origin-Customer-Audi HCP3,Req-Origin-Customer-BMW MGU22,Req-Origin-Customer-Delphi ICC,Req-Origin-Customer-Harman 2021 Next Gen,Req-Origin-Customer-LGE Common Platform,Req-Origin-Customer-Tesla Gen3,Req-Origin-Customer-Toyota Cockpit 2021 | OS Agnostic |  |  | The GLES implementation shall support the use of NV12-backed texture objects. These textures will be created from EGLImage objects, which are in turn imported from dma_buf file descriptors as covered by {LINK id=88089 title="88089: EGLImage support for NV12 planar surfaces" uri=https://rtc.intel.com/dng0002001/resources/_rouhkVLuEee3g_7ZWWX7dw} |  | Requirement-Functional
94949 | EGLImage support for YV12 | KSL-I-EA-SDS-PR1-Requested,Migrate to GP1.2,Req-Origin-Customer-Audi HCP3,Req-Origin-Customer-BMW MGU22,Req-Origin-Customer-Delphi ICC,Req-Origin-Customer-Harman 2021 Next Gen,Req-Origin-Customer-LGE Common Platform,Req-Origin-Customer-Tesla Gen3,Req-Origin-Customer-Toyota Cockpit 2021 | OS Agnostic |  |  | The EGL implementation shall support the creation of EGLImage objects containing YV12 content. |  | Requirement-Functional
93734 | Renderbuffer Compression | KSL-I-EA-SDS-PR1-Requested,Migrate to GP1.2,Req-Origin-Customer-Audi HCP3,Req-Origin-Customer-BMW MGU22,Req-Origin-Customer-Delphi ICC,Req-Origin-Customer-Harman 2021 Next Gen,Req-Origin-Customer-LGE Common Platform,Req-Origin-Customer-Tesla Gen3,Req-Origin-Customer-Toyota Cockpit 2021 | OS Agnostic |  |  | The IAS compositor shall request renderbuffer compression (lossless CCS_E compression) for render targets that will serve as scanout for hardware planes capable of render decompression. The compositor will also create DRM framebuffers with the proper format modifiers to ensure that render decompression is performed by the display hardware. |  | Requirement-Functional
39597 | Test tool: iproute2 | KSL-I-EA-SDS-PR1-Requested,Req-Origin-Customer-Audi HCP3,Req-Origin-Customer-BMW MGU22,Req-Origin-Customer-Delphi ICC,Req-Origin-Customer-Harman 2021 Next Gen,Req-Origin-Customer-LGE Common Platform,Req-Origin-Customer-Tesla Gen3,Req-Origin-Customer-Toyota Cockpit 2021 | OS Agnostic |  | Accepted | As BSP user, be able to use iproute2 as networking and traffic control tools. To check if the package is installed, execute command: ip --help |  | Requirement-Functional
65626 | Filesystem Support: ecryptfs | KSL-I-EA-SDS-PR1-Requested,Req-Origin-Customer-Audi HCP3,Req-Origin-Customer-BMW MGU22,Req-Origin-Customer-Delphi ICC,Req-Origin-Customer-Harman 2021 Next Gen,Req-Origin-Customer-LGE Common Platform,Req-Origin-Customer-Tesla Gen3,Req-Origin-Customer-Toyota Cockpit 2021 | OS Agnostic |  | Accepted | As BSP user, want Yocto Project Board Support Package that support filesystem ecryptfs and corresponding userspace utilities. License: GPL v2.0 (ecryptfs-utils) Dependencies: keyutils (License: GPL v2.0 & LGPL v2.1) |  | Requirement-Functional
42002 | UFS SCSI block device support | KSL-I-EA-SDS-PR1-Requested,Req-Origin-Customer-Audi HCP3,Req-Origin-Customer-BMW MGU22,Req-Origin-Customer-Delphi ICC,Req-Origin-Customer-Harman 2021 Next Gen,Req-Origin-Customer-LGE Common Platform,Req-Origin-Customer-Tesla Gen3,Req-Origin-Customer-Toyota Cockpit 2021 | OS Agnostic |  | Accepted | As BSP user, want Yocto Project Board Support Package that support linux kernel integration with UFS SCSI Block Device Support kernel driver in linux-intel and its required kernel configs in yocto-kernel-cache. |  | Requirement-Functional
93577 | Support for render compression | KSL-I-EA-SDS-PR1-Requested,Migrate to GP1.2,Req-Origin-Customer-Audi HCP3,Req-Origin-Customer-BMW MGU22,Req-Origin-Customer-Delphi ICC,Req-Origin-Customer-Harman 2021 Next Gen,Req-Origin-Customer-LGE Common Platform,Req-Origin-Customer-Tesla Gen3,Req-Origin-Customer-Toyota Cockpit 2021 | OS Agnostic |  |  | The Vulkan implementation shall support lossless render compression (CCS_E). Render compression involves an auxiliary "color control surface" (CCS) that tells the hardware which parts of the main color surface are compressed and which are not. This functionality is beneficial because render compression can reduce memory bandwidth usage, thus improving performance for workloads where that is a bottleneck. Compressed surfaces can also be consumed directly by some display controller planes; see the separate "{LINK id=6121 title="Render Decompression" uri=https://rtc.intel.com/dng0002001/resources/_4gb6c8JMEeaDo6WDLOA2Vg}" requirement under the display section of the PRD for that functionality. |  | Requirement-Functional
39598 | Test tool: iproute2-tc | KSL-I-EA-SDS-PR1-Requested,Req-Origin-Customer-Audi HCP3,Req-Origin-Customer-BMW MGU22,Req-Origin-Customer-Delphi ICC,Req-Origin-Customer-Harman 2021 Next Gen,Req-Origin-Customer-LGE Common Platform,Req-Origin-Customer-Tesla Gen3,Req-Origin-Customer-Toyota Cockpit 2021 | OS Agnostic |  | Accepted | As BSP user, be able to use tc command to configure traffic control. To check if the command is available, execute command: tc --help |  | Requirement-Functional
39592 | TSN Capable Ethernet driver | KSL-I-EA-SDS-PR1-Requested,Req-Origin-Customer-Audi HCP3,Req-Origin-Customer-BMW MGU22,Req-Origin-Customer-Delphi ICC,Req-Origin-Customer-Harman 2021 Next Gen,Req-Origin-Customer-LGE Common Platform,Req-Origin-Customer-Toyota Cockpit 2021 | OS Agnostic |  | Accepted | As BSP user, want Yocto Project Board Support Package that support linux kernel integration with TSN Capable Ethernet kernel driver in linux-intel and its required kernel configs in yocto-kernel-cache. |  | Requirement-Functional
41011 | Test tool: net-misc/iperf:3 (version 3.x slot) | KSL-I-EA-SDS-PR1-Requested,Req-Origin-Customer-Audi HCP3,Req-Origin-Customer-BMW MGU22,Req-Origin-Customer-Delphi ICC,Req-Origin-Customer-Harman 2021 Next Gen,Req-Origin-Customer-LGE Common Platform,Req-Origin-Customer-Tesla Gen3,Req-Origin-Customer-Toyota Cockpit 2021 | OS Agnostic |  | Accepted | As BSP user, be able to use iperf:3 tool to measure IP bandwidth using UDP or TCP. To check if the tool is available, execute command: iperf3 --version |  | Requirement-Functional
70948 | USB Mass Storage | KSL-I-EA-SDS-PR1-Requested,Req-Origin-Customer-Audi HCP3,Req-Origin-Customer-BMW MGU22,Req-Origin-Customer-Delphi ICC,Req-Origin-Customer-Harman 2021 Next Gen,Req-Origin-Customer-LGE Common Platform,Req-Origin-Customer-Tesla Gen3,Req-Origin-Customer-Toyota Cockpit 2021 | OS Agnostic |  | Accepted | As BSP user, want Yocto Project Board Support Package that support linux kernel integration with USB Mass Storage kernel driver in linux-intel and its required kernel configs in yocto-kernel-cache. |  | Requirement-Functional
93731 | Flexible Output Model | KSL-I-EA-SDS-PR1-Requested,Migrate to GP1.2,Req-Origin-Customer-Audi HCP3,Req-Origin-Customer-BMW MGU22,Req-Origin-Customer-Delphi ICC,Req-Origin-Customer-Harman 2021 Next Gen,Req-Origin-Customer-LGE Common Platform,Req-Origin-Customer-Tesla Gen3,Req-Origin-Customer-Toyota Cockpit 2021 | OS Agnostic |  |  | IAS shall support a "flexible" output model. See the corresponding sub-folder for detailed requirements of this model. |  | Requirement-Functional
54221 | BIOS support DS3. | 60 Component Requirements > 20 Software > 20 IA Firmware,KSL-I-EA-SDS-PR1-Requested | OS Agnostic |  |  | BIOS support DS3. |  | Requirement-Functional
94950 | EGLImage support for YUV444 | KSL-I-EA-SDS-PR1-Requested,Migrate to GP1.2,Req-Origin-Customer-Audi HCP3,Req-Origin-Customer-BMW MGU22,Req-Origin-Customer-Delphi ICC,Req-Origin-Customer-Harman 2021 Next Gen,Req-Origin-Customer-LGE Common Platform,Req-Origin-Customer-Tesla Gen3,Req-Origin-Customer-Toyota Cockpit 2021 | OS Agnostic |  |  | The EGL implementation shall support the creation of EGLImage objects containing YUV444 content. |  | Requirement-Functional
39599 | Test tool: netperf | KSL-I-EA-SDS-PR1-Requested,Req-Origin-Customer-Audi HCP3,Req-Origin-Customer-BMW MGU22,Req-Origin-Customer-Delphi ICC,Req-Origin-Customer-Harman 2021 Next Gen,Req-Origin-Customer-LGE Common Platform,Req-Origin-Customer-Tesla Gen3,Req-Origin-Customer-Toyota Cockpit 2021 | OS Agnostic |  | Rejected | As BSP user, be able to use netperf tool to measure various aspects of networking performance. Netperf provides a number of predefined tests e.g. to measure bulk (unidirectional) data transfer or request response performance. To check if the tool is available, execute command: netperf --help |  | Requirement-Functional
54224 | BIOS support TSN. | 60 Component Requirements > 20 Software > 20 IA Firmware,KSL-I-EA-SDS-PR1-Requested | OS Agnostic |  |  | BIOS support TSN. |  | Requirement-Functional
93735 | Hyper dma_buf target | KSL-I-EA-SDS-PR1-Requested,Migrate to GP1.2,Req-Origin-Customer-Audi HCP3,Req-Origin-Customer-BMW MGU22,Req-Origin-Customer-Delphi ICC,Req-Origin-Customer-Harman 2021 Next Gen,Req-Origin-Customer-LGE Common Platform,Req-Origin-Customer-Tesla Gen3,Req-Origin-Customer-Toyota Cockpit 2021 | OS Agnostic |  |  | The IAS compositor shall include a Weston backend module that uses the hyper_dma_buf driver as its output (the purpose of hyper_dma_buf is to convey buffers to another virtual machine). When operating with this backend, the compositor will expose a single wl_output object per potential target VM. In the common case where all buffers are shared with only a single VM, there will only be a single wl_output. The list of available VM's will be queried from the hyper_dma_buf kernel driver via ioctl. All client buffers within a wl_output's viewport will be submitted to the hyper_dma_buf driver. When operating with this backend, the compositor will not interact with the local VM's DRM interfaces (i.e., no local display of content). Input events will be processed via evdev, the same as on a native setup. (Note: input event passing from the "real" compositor in the service OS back to the guest OS will be handled by an input mediator and should be transparent to the guest VM --- events will be injected into the guest's evdev interface as if they had been generated locally). (TODO: Link to input mediator once defined) |  | Requirement-Functional
54177 | Filesystem Support: MTP | KSL-I-EA-SDS-PR1-Requested,Req-Origin-Customer-Audi HCP3,Req-Origin-Customer-BMW MGU22,Req-Origin-Customer-Delphi ICC,Req-Origin-Customer-Harman 2021 Next Gen,Req-Origin-Customer-LGE Common Platform,Req-Origin-Customer-Tesla Gen3,Req-Origin-Customer-Toyota Cockpit 2021 | OS Agnostic |  | Accepted | As BSP user, want Yocto Project Board Support Package that support filesystem MTP and corresponding userspace utilities. License: GPL v3.0 (mtpfs) |  | Requirement-Functional
88088 | Binary shader program support | KSL-I-EA-SDS-PR1-Requested,Migrate to GP1.2,Req-Origin-Customer-Audi HCP3,Req-Origin-Customer-BMW MGU22,Req-Origin-Customer-Delphi ICC,Req-Origin-Customer-Harman 2021 Next Gen,Req-Origin-Customer-LGE Common Platform,Req-Origin-Customer-Tesla Gen3,Req-Origin-Customer-Toyota Cockpit 2021 | OS Agnostic |  |  | The OpenGL-ES driver shall support the {LINK title="GL_OES_get_program_binary" uri=https://www.khronos.org/registry/OpenGL/extensions/OES/OES_get_program_binary.txt} functionality with support for at least one binary format. Although it is legal according to the spec for an implementation to not actually support any binaryFormat enum values, the KSL-specific requirement here mandates that at least one binary format must be supported. The functionality provided by this extension is critical to meeting automotive fastboot requirements because it allows shader program compilation to be removed from the system startup critical path (GLSL compilation is performed offline once at the time of OS image creation). |  | Requirement-Functional
94947 | EGLImage support for YUV420 | KSL-I-EA-SDS-PR1-Requested,Migrate to GP1.2,Req-Origin-Customer-Audi HCP3,Req-Origin-Customer-BMW MGU22,Req-Origin-Customer-Delphi ICC,Req-Origin-Customer-Harman 2021 Next Gen,Req-Origin-Customer-LGE Common Platform,Req-Origin-Customer-Tesla Gen3,Req-Origin-Customer-Toyota Cockpit 2021 | OS Agnostic |  |  | The EGL implementation shall support the creation of EGLImage objects containing YUV420 content. |  | Requirement-Functional
93796 | Pipe Color Management | KSL-I-EA-SDS-PR1-Requested,Migrate to GP1.2,Req-Origin-Customer-Audi HCP3,Req-Origin-Customer-BMW MGU22,Req-Origin-Customer-Delphi ICC,Req-Origin-Customer-Harman 2021 Next Gen,Req-Origin-Customer-LGE Common Platform,Req-Origin-Customer-Tesla Gen3,Req-Origin-Customer-Toyota Cockpit 2021 | OS Agnostic |  | Drafted | The i915 driver shall expose DRM properties for each CRTC that allow control of pipe-level color management. Specifically pipe output should go through the following transformations, which are configurable by property: A degamma lookup table A color space conversion matrix A gamma lookup table |  | Requirement-Functional
88082 | EGL_EXT_buffer_age | KSL-I-EA-SDS-PR1-Requested,Migrate to GP1.2,Req-Origin-Customer-Audi HCP3,Req-Origin-Customer-BMW MGU22,Req-Origin-Customer-Delphi ICC,Req-Origin-Customer-Harman 2021 Next Gen,Req-Origin-Customer-LGE Common Platform,Req-Origin-Customer-Tesla Gen3,Req-Origin-Customer-Toyota Cockpit 2021 | OS Agnostic |  |  | The EGL implementation shall support the {LINK title="EGL_EXT_buffer age extension" uri=https://www.khronos.org/registry/EGL/extensions/EXT/EGL_EXT_buffer_age.txt}. This extension gives applications insight into how front and back buffers are managed by the driver so that the application can minimize the amount of new rendering that must be performed by re-using unchanged content already present in the buffer from old frames. |  | Requirement-Functional
69879 | Support for 24bit AVTP audio formats | Domain-In-Vehicle Networking,KSL-I-EA-SDS-PR1-Requested,Req-Origin-Customer-Audi HCP3,Req-Origin-Customer-BMW MGU22,Req-Origin-Customer-Delphi ICC,Req-Origin-Customer-GM Info 4.0,Req-Origin-Customer-Harman 2021 Next Gen,Req-Origin-Customer-LGE Common Platform,Req-Origin-Customer-Tesla Gen3,Req-Origin-Customer-Volvo ICUP-2,Req-Origin-KSL-I | OS Agnostic |  | Rejected | avb_streamhandler shall support the following AVTP audio formats: - 24bit PCM, 24kHz and 48kHz |  | Requirement-Functional
63541 | usb-modeswitch | KSL-I-EA-SDS-PR1-Requested,Req-Origin-Customer-Audi HCP3,Req-Origin-Customer-BMW MGU22,Req-Origin-Customer-Delphi ICC,Req-Origin-Customer-Harman 2021 Next Gen,Req-Origin-Customer-LGE Common Platform,Req-Origin-Customer-Tesla Gen3,Req-Origin-Customer-Toyota Cockpit 2021 | OS Agnostic |  | Accepted | As BSP user, be able to use usb-modeswitch tool for controlling "flip flop" USB devices. To check if the tool is available, execute command: usb-modeswitch --help |  | Requirement-Functional
95507 | Kernel to use LZ4 compression | KSL-I-EA-SDS-PR1-Requested,Req-Origin-Customer-Audi HCP3,Req-Origin-Customer-BMW MGU22,Req-Origin-Customer-Delphi ICC,Req-Origin-Customer-Harman 2021 Next Gen,Req-Origin-Customer-LGE Common Platform,Req-Origin-Customer-Tesla Gen3,Req-Origin-Customer-Toyota Cockpit 2021 | OS Agnostic |  | Accepted | As BSP user, want Yocto Project Board Support Package with fast system boot. Yocto BSP shall support LZ4 kernel compression/decompression method or any new decompression method that is fastest. Currently it requires Linux kernel configuration item CONFIG_KERNEL_LZ4 to be enabled for LZ4 kernel compression/decompression method. LZ4 or whichever decompression is fastest, check through CONFIG_KERNEL_LZ4. |  | Requirement-Functional
93754 | IAS Plugin Framework | KSL-I-EA-SDS-PR1-Requested,Migrate to GP1.2,Req-Origin-Customer-Audi HCP3,Req-Origin-Customer-BMW MGU22,Req-Origin-Customer-Delphi ICC,Req-Origin-Customer-Harman 2021 Next Gen,Req-Origin-Customer-LGE Common Platform,Req-Origin-Customer-Tesla Gen3,Req-Origin-Customer-Toyota Cockpit 2021 | OS Agnostic |  |  | The IAS compositor shall support a plugin framework that allows temporary, server-side alterations to the compositor rendering and input handling logic. This plugin functionality is equivalent to that previously delivered with the Kendrick Canyon and Gordon Peak projects. See the plugin framework subfolder for detailed requirements. |  | Requirement-Functional
39593 | Test tool: ethtool | KSL-I-EA-SDS-PR1-Requested,Req-Origin-Customer-Audi HCP3,Req-Origin-Customer-BMW MGU22,Req-Origin-Customer-Delphi ICC,Req-Origin-Customer-Harman 2021 Next Gen,Req-Origin-Customer-LGE Common Platform,Req-Origin-Customer-Tesla Gen3,Req-Origin-Customer-Toyota Cockpit 2021 | OS Agnostic |  | Accepted | As BSP user, be able to use ethtool to display or change Ethernet device settings. File list of ethtool package shall include /sbin/ethtool |  | Requirement-Functional
67647 | Image Source eMMC | 60 Component Requirements > 20 Software > 10 Automotive Boot Loader,KSL-I-EA-SDS-PR1-Requested,Req-Origin-Customer-Audi HCP3,Req-Origin-Customer-BMW MGU22,Req-Origin-Customer-Delphi ICC,Req-Origin-Customer-GM Info 4.0,Req-Origin-Customer-Harman 2021 Next Gen,Req-Origin-Customer-LGE Common Platform,Req-Origin-Customer-Tesla Gen3,Req-Origin-Customer-Toyota Cockpit 2021,Req-Origin-Customer-Volvo ICUP-2 | OS Agnostic |  |  | The ABL supports loading of the boot image or additional iasImages from the filesystem on eMMC device (memory or card), if this storage is available on the product. |  | Requirement-Functional
94898 | Reset To Preempt | KSL-I-EA-SDS-PR1-Requested,Migrate to GP1.2,Req-Origin-Customer-Audi HCP3,Req-Origin-Customer-BMW MGU22,Req-Origin-Customer-Delphi ICC,Req-Origin-Customer-Harman 2021 Next Gen,Req-Origin-Customer-LGE Common Platform,Req-Origin-Customer-Tesla Gen3,Req-Origin-Customer-Toyota Cockpit 2021 | OS Agnostic |  | Drafted | The i915 driver shall be able to "force" preemption by resetting the GPU. This strategy will be applied if regular preemption has been requested by the driver, but preemption has still not taken place after an expected period of time. The expected time to preempt shall be configurable; common values on past platforms were generally between 500us - 1ms. It is understood that resetting the GPU to preempt a context may have a negative impact on the output of that context (i.e., the work will need to be re-submitted to the GPU, but may have lost context state). A poorly behaved client that cannot preempt in a timely manner (e.g., due to poorly-crafted batch buffers) may be preempted via reset frequently and will need to repeatedly re-submit the same workload. This can greatly slow the performance and forward progress of such a context. |  | Requirement-Functional
63542 | devmem2 | KSL-I-EA-SDS-PR1-Requested,Req-Origin-Customer-Audi HCP3,Req-Origin-Customer-BMW MGU22,Req-Origin-Customer-Delphi ICC,Req-Origin-Customer-Harman 2021 Next Gen,Req-Origin-Customer-LGE Common Platform,Req-Origin-Customer-Tesla Gen3,Req-Origin-Customer-Toyota Cockpit 2021 | OS Agnostic |  | Accepted | As BSP user, be able to use devmem2 tool to read/write from/to any location in memory. To check if the command is available, execute command: devmem2 --help |  | Requirement-Functional
37203 | USB Audio - USB Device - Supported format | KSL-I-EA-SDS-PR1-Requested,Req-Origin-Customer-Audi HCP3,Req-Origin-Customer-BMW MGU22,Req-Origin-Customer-Delphi ICC,Req-Origin-Customer-GM Info 4.0,Req-Origin-Customer-Harman 2021 Next Gen,Req-Origin-Customer-LGE Common Platform,Req-Origin-Customer-Tesla Gen3,Req-Origin-Customer-Toyota Cockpit 2021,Req-Origin-Customer-Volvo ICUP-2 | OS Agnostic |  |  | USB Audio driver shall be able to enumerate the USB Audio device endpoint capabilities and shall allow the playback and capture streams of formats supported by the endpoints. |  | Requirement-Functional
37204 | USB Audio - USB Device - Supported white list device | KSL-I-EA-SDS-PR1-Requested,Req-Origin-Customer-Audi HCP3,Req-Origin-Customer-BMW MGU22,Req-Origin-Customer-Delphi ICC,Req-Origin-Customer-GM Info 4.0,Req-Origin-Customer-Harman 2021 Next Gen,Req-Origin-Customer-LGE Common Platform,Req-Origin-Customer-Tesla Gen3,Req-Origin-Customer-Toyota Cockpit 2021,Req-Origin-Customer-Volvo ICUP-2 | OS Agnostic |  |  | USB Audio driver shall support USB based audio devices e.g. USB Headsets USB Headphones USB Speakers etc. All the supported white list device must be linux compatible device, tested and proven work on other platform |  | Requirement-Functional
94952 | Offline shader compiler | KSL-I-EA-SDS-PR1-Requested,Migrate to GP1.2,Req-Origin-Customer-Audi HCP3,Req-Origin-Customer-BMW MGU22,Req-Origin-Customer-Delphi ICC,Req-Origin-Customer-Harman 2021 Next Gen,Req-Origin-Customer-LGE Common Platform,Req-Origin-Customer-Tesla Gen3,Req-Origin-Customer-Toyota Cockpit 2021 | OS Agnostic |  | Drafted | An offline GLSL shader compiler shall be provided. The compiler shall build/run on an Linux machine, even one that does not contain an Intel GPU. The compiler shall be able to target shader output for a specific Intel GPU, even if it does not match the system running the compiler. ICL must be a supported compilation target. The output of the compiler must be compatible with the {LINK id=88088 title="GL_OES_get_program_binary" uri=https://rtc.intel.com/dng0002001/resources/_T594IVLsEee3g_7ZWWX7dw} extension to OpenGL-ES. [ Execution note: OTC has indicated that they plan to add the get_program_binary support needed to load (and generate) binary shaders. However they do not intend to develop a standalone "shadercc"-type tool. Development of this tool will be the responsibility of IOTG; the tool will probably just be a thin wrapper around a call to the get_program_binary extension's interfaces. ] |  | Requirement-Functional
88085 | Export EGLImage as dma_buf | KSL-I-EA-SDS-PR1-Requested,Migrate to GP1.2,Req-Origin-Customer-Audi HCP3,Req-Origin-Customer-BMW MGU22,Req-Origin-Customer-Delphi ICC,Req-Origin-Customer-Harman 2021 Next Gen,Req-Origin-Customer-LGE Common Platform,Req-Origin-Customer-Tesla Gen3,Req-Origin-Customer-Toyota Cockpit 2021 | OS Agnostic |  |  | The KSL EGL implementation shall support the {LINK title="EGL_MESA_image_dma_buf_export" uri=https://www.khronos.org/registry/EGL/extensions/MESA/EGL_MESA_image_dma_buf_export.txt} extension which applications to create dma_buf file descriptors from EGLImage objects. Use of dma_buf file descriptors is required both for inter-process passing of graphics content (e.g., via the Wayland protocol) as well as exporting GPU-produced buffers to other device drivers (e.g., exporting application or compositor output to the "Hyper dma_buf" driver for sharing with other virtual machines). |  | Requirement-Functional
63543 | iotools | KSL-I-EA-SDS-PR1-Requested,Req-Origin-Customer-Audi HCP3,Req-Origin-Customer-BMW MGU22,Req-Origin-Customer-Delphi ICC,Req-Origin-Customer-Harman 2021 Next Gen,Req-Origin-Customer-LGE Common Platform,Req-Origin-Customer-Tesla Gen3,Req-Origin-Customer-Toyota Cockpit 2021 | OS Agnostic |  | Rejected | As BSP user, be able to use iotoolspackage that provide a set of simple command line tools which allow access to hardware device registers. Supported register interfaces include PCI, IO, memory mapped IO, SMBus, CPUID, and MSR. Also included are some utilities which allow for simple arithmetic, logical, and other operations. To check if the tool is available, execute command: iotools --help |  | Requirement-Functional
93755 | Raw Input Mode | KSL-I-EA-SDS-PR1-Requested,Migrate to GP1.2,Req-Origin-Customer-Audi HCP3,Req-Origin-Customer-BMW MGU22,Req-Origin-Customer-Delphi ICC,Req-Origin-Customer-Harman 2021 Next Gen,Req-Origin-Customer-LGE Common Platform,Req-Origin-Customer-Tesla Gen3,Req-Origin-Customer-Toyota Cockpit 2021 | OS Agnostic |  |  | The IAS compositor shall support a configuration option to enable "raw keyboard mode." In raw keyboard mode, keyboard input events will bypass the usual libxkb processing and raw key ID's will be delivered to clients. Support for raw keyboard mode is important because it allows keymap compilation to be removed from the startup critical path. |  | Requirement-Functional
73334 | OPI/DMI | KSL-I-EA-SDS-PR1-Requested,Req-Origin-Customer-Audi HCP3,Req-Origin-Customer-BMW MGU22,Req-Origin-Customer-Delphi ICC,Req-Origin-Customer-GM Info 4.0,Req-Origin-Customer-Harman 2021 Next Gen,Req-Origin-Customer-LGE Common Platform,Req-Origin-Customer-Tesla Gen3,Req-Origin-Customer-Toyota Cockpit 2021,Req-Origin-Customer-Volvo ICUP-2 | OS Agnostic |  |  | The pOPIO link shall support 4GB/s on x8 connection. |  | Requirement-Functional
39600 | Test tool: sendip | KSL-I-EA-SDS-PR1-Requested,Req-Origin-Customer-Audi HCP3,Req-Origin-Customer-BMW MGU22,Req-Origin-Customer-Delphi ICC,Req-Origin-Customer-Harman 2021 Next Gen,Req-Origin-Customer-LGE Common Platform,Req-Origin-Customer-Tesla Gen3,Req-Origin-Customer-Toyota Cockpit 2021 | OS Agnostic |  | Accepted | As BSP user, be able to use sendip commandline tool to send arbitrary IP packets. To check if the tool is available, execute command: sendip --help |  | Requirement-Functional
93749 | IAS Shell Interface | KSL-I-EA-SDS-PR1-Requested,Migrate to GP1.2,Req-Origin-Customer-Audi HCP3,Req-Origin-Customer-BMW MGU22,Req-Origin-Customer-Delphi ICC,Req-Origin-Customer-Harman 2021 Next Gen,Req-Origin-Customer-LGE Common Platform,Req-Origin-Customer-Tesla Gen3,Req-Origin-Customer-Toyota Cockpit 2021 | OS Agnostic |  |  | The IAS compositor shall maintain support for the ias_shell interface previously supported by the Kendrick Canyon and Gordon Peak platforms. |  | Requirement-Functional
93729 | Output Models | KSL-I-EA-SDS-PR1-Requested,Migrate to GP1.2,Req-Origin-Customer-Audi HCP3,Req-Origin-Customer-BMW MGU22,Req-Origin-Customer-Delphi ICC,Req-Origin-Customer-Harman 2021 Next Gen,Req-Origin-Customer-LGE Common Platform,Req-Origin-Customer-Tesla Gen3,Req-Origin-Customer-Toyota Cockpit 2021 | OS Agnostic |  |  | The IAS compositor shall support multiple "output models." An output model is a scheme for mapping Wayland "wl_output" objects to real world content destinations. The specific output models supported by IAS will be detailed in subsequent PRD requirements. Output models can be configured on a per-crtc basis in the IAS configuration file. |  | Requirement-Functional
63544 | msr-tools | KSL-I-EA-SDS-PR1-Requested,Req-Origin-Customer-Audi HCP3,Req-Origin-Customer-BMW MGU22,Req-Origin-Customer-Delphi ICC,Req-Origin-Customer-Harman 2021 Next Gen,Req-Origin-Customer-LGE Common Platform,Req-Origin-Customer-Tesla Gen3,Req-Origin-Customer-Toyota Cockpit 2021 | OS Agnostic |  | Accepted | As BSP user, be able to use msr-tools utilities to access the processor MSRs and CPU ID directly. To check if the tool is available, execute command: msr-tools --help |  | Requirement-Functional
93730 | Classic Output Model | KSL-I-EA-SDS-PR1-Requested,Migrate to GP1.2,Req-Origin-Customer-Audi HCP3,Req-Origin-Customer-BMW MGU22,Req-Origin-Customer-Delphi ICC,Req-Origin-Customer-Harman 2021 Next Gen,Req-Origin-Customer-LGE Common Platform,Req-Origin-Customer-Tesla Gen3,Req-Origin-Customer-Toyota Cockpit 2021 | OS Agnostic |  |  | IAS shall support a "classic" output model. The classic output model exposes a single wl_output object per CRTC. The output model will attempt to flip client buffers directly to universal hardware planes (bypassing GPU compositing) when those buffers meet hardware requirements. If not all buffers can be flipped, the remaining buffers will be composited with the GPU. |  | Requirement-Functional
67540 | powertop | KSL-I-EA-SDS-PR1-Requested,Req-Origin-Customer-Audi HCP3,Req-Origin-Customer-BMW MGU22,Req-Origin-Customer-Delphi ICC,Req-Origin-Customer-Harman 2021 Next Gen,Req-Origin-Customer-LGE Common Platform,Req-Origin-Customer-Tesla Gen3,Req-Origin-Customer-Toyota Cockpit 2021 | OS Agnostic |  | Accepted | As BSP user, be able to use powertop software utility to diagnose issues with power consumption and power management. To check if the tool is available, execute command: powertop --help |  | Requirement-Functional
63545 | lsscsi | KSL-I-EA-SDS-PR1-Requested,Req-Origin-Customer-Audi HCP3,Req-Origin-Customer-BMW MGU22,Req-Origin-Customer-Delphi ICC,Req-Origin-Customer-Harman 2021 Next Gen,Req-Origin-Customer-LGE Common Platform,Req-Origin-Customer-Tesla Gen3,Req-Origin-Customer-Toyota Cockpit 2021 | OS Agnostic |  | Accepted | As BSP user, be able to use lsscsi tool to list all SCSI devices (or hosts) currently on system. To check if the tool is available, execute command: lsscsi --help |  | Requirement-Functional
95930 | libxcamsrc & libxcamfilter | KSL-I-EA-SDS-PR1-Requested,Req-Origin-Customer-Audi HCP3,Req-Origin-Customer-BMW MGU22,Req-Origin-Customer-Delphi ICC,Req-Origin-Customer-Harman 2021 Next Gen,Req-Origin-Customer-LGE Common Platform,Req-Origin-Customer-Tesla Gen3,Req-Origin-Customer-Toyota Cockpit 2021 | OS Agnostic |  |  | GST-MSDK plugin and GST-VAAPI plugin will work seamlessly with libxcamsrc and libxcamfilter plugins. |  | Requirement-Functional
67541 | mtd-utils | KSL-I-EA-SDS-PR1-Requested,Req-Origin-Customer-Audi HCP3,Req-Origin-Customer-BMW MGU22,Req-Origin-Customer-Delphi ICC,Req-Origin-Customer-Harman 2021 Next Gen,Req-Origin-Customer-LGE Common Platform,Req-Origin-Customer-Tesla Gen3,Req-Origin-Customer-Toyota Cockpit 2021 | OS Agnostic |  | Accepted | As BSP user, be able to use mtd-utils tool for managing memory technology devices. To check if the tool is available, execute command: mtd-utils --help |  | Requirement-Functional
83380 | AVB Legacy format support | Domain-In-Vehicle Networking,KSL-I-EA-SDS-PR1-Requested,Req-Origin-Customer-Audi HCP3,Req-Origin-Customer-BMW MGU22,Req-Origin-Customer-Delphi ICC,Req-Origin-Customer-GM Info 4.0,Req-Origin-Customer-Harman 2021 Next Gen,Req-Origin-Customer-LGE Common Platform,Req-Origin-Customer-Tesla Gen3,Req-Origin-Customer-Volvo ICUP-2 | OS Agnostic |  |  | avb_streamhandler shall provide a mechanism to select legacy AVB data formats currently in use by automotive customers. The exact list of supported legacy formats shall be extensible with low implementation effort. The legacy format to be used shall be specified as global configuration parameter and/or as parameter upon stream creation. Informational: Some potential customers use pre-standard or draft standard formats of AVTP and want to stick to that even in new system generations to enable re-use of existing ECUs (e.g. IEEE1722a-D6 draft). While the addition of a format would require implementation changes, a framework should be in place to minimize the implementation effort and to choose between different formats at run time. |  | Requirement-Functional
95233 | GL_INTEL_performance_query | KSL-I-EA-SDS-PR1-Requested,Migrate to GP1.2,Req-Origin-Customer-Audi HCP3,Req-Origin-Customer-BMW MGU22,Req-Origin-Customer-Delphi ICC,Req-Origin-Customer-Harman 2021 Next Gen,Req-Origin-Customer-LGE Common Platform,Req-Origin-Customer-Tesla Gen3,Req-Origin-Customer-Toyota Cockpit 2021 | OS Agnostic |  |  | The GLES implementation shall support the {LINK title="GL_INTEL_performance_query" uri=https://www.khronos.org/registry/OpenGL/extensions/INTEL/INTEL_performance_query.txt} extension. This extension provides some basic support for exposing Intel hardware counters to 3D applications. This functionality should be available regardless of whether the GLES driver is running in a virtual machine or on bare metal. |  | Requirement-Functional
93736 | Restricted Planes | KSL-I-EA-SDS-PR1-Requested,Migrate to GP1.2,Req-Origin-Customer-Audi HCP3,Req-Origin-Customer-BMW MGU22,Req-Origin-Customer-Delphi ICC,Req-Origin-Customer-Harman 2021 Next Gen,Req-Origin-Customer-LGE Common Platform,Req-Origin-Customer-Tesla Gen3,Req-Origin-Customer-Toyota Cockpit 2021 | OS Agnostic |  |  | The IAS compositor's DRM backend shall be able to operate using only a specific subset of the hardware planes usually available on the native platform (the kernel plane list will accurately reflect the subset of planes that may be used). IAS must properly query the plane list and plane properties advertised by the kernel without making assumptions about the usual capabilities of the underlying APL/ICL/TGL hardware platform. This support is necessary for virtualization setups using direct plane assignment. A specific VM will only be able to use a specific subset of the platform's planes, and the specific planes available to the VM may not include support for hardware features (e.g., RBC, NV12, HDR). The compositor must be able to adapt to whatever subset of display hardware it is assigned. |  | Requirement-Functional
93733 | Atomic Modesetting | KSL-I-EA-SDS-PR1-Requested,Migrate to GP1.2,Req-Origin-Customer-Audi HCP3,Req-Origin-Customer-BMW MGU22,Req-Origin-Customer-Delphi ICC,Req-Origin-Customer-Harman 2021 Next Gen,Req-Origin-Customer-LGE Common Platform,Req-Origin-Customer-Tesla Gen3,Req-Origin-Customer-Toyota Cockpit 2021 | OS Agnostic |  |  | The IAS compositor shall include a Weston backend module that uses the DRM atomic modesetting API to present composition output on the local display hardware. |  | Requirement-Functional
93793 | Multi-sample Anti-aliasing | KSL-I-EA-SDS-PR1-Requested,Migrate to GP1.2,Req-Origin-Customer-Audi HCP3,Req-Origin-Customer-BMW MGU22,Req-Origin-Customer-Delphi ICC,Req-Origin-Customer-Harman 2021 Next Gen,Req-Origin-Customer-LGE Common Platform,Req-Origin-Customer-Tesla Gen3,Req-Origin-Customer-Toyota Cockpit 2021 | OS Agnostic |  |  | The GLES implementation shall support 2x, 4x, 8x, and 16x MSAA. Note: Hardware limitations may impose additional restrictions on cases where higher MSAA levels may be used. |  | Requirement-Functional
69613 | RX stream state | Domain-In-Vehicle Networking,KSL-I-EA-SDS-PR1-Requested,Req-Origin-Customer-Audi HCP3,Req-Origin-Customer-BMW MGU22,Req-Origin-Customer-Delphi ICC,Req-Origin-Customer-GM Info 4.0,Req-Origin-Customer-Harman 2021 Next Gen,Req-Origin-Customer-LGE Common Platform,Req-Origin-Customer-Tesla Gen3,Req-Origin-Customer-Volvo ICUP-2,Req-Origin-GP | OS Agnostic |  |  | The avb_streamhandler shall maintain a state for each created RX stream as follows: - INITIALIZED: The original state of the stream before it has ever received any data - NO DATA: The stream has not received data for a duration that is longer than expected (Note: this duration can be the same for all streams, regardless of SR class or other parameters) - INVALID DATA: The stream has received packets that did not pass the validation stage. - VALID DATA: The stream is receiving a steady flow of valid packets. The avb_streamhandler shall support querying of each stream's current state through the control API. The avb_streamhandler shall support notification of the application about a change in any stream's state through the control API. Note: In order to reduce communication overhead, the state change to VALID DATA shall be deferred until a reasonable amount of subsequent valid packets has been received. |  | Requirement-Functional
69881 | Support for EQOS controller | Domain-In-Vehicle Networking,KSL-I-EA-SDS-PR1-Requested,Req-Origin-Customer-Audi HCP3,Req-Origin-Customer-BMW MGU22,Req-Origin-Customer-Delphi ICC,Req-Origin-Customer-GM Info 4.0,Req-Origin-Customer-Harman 2021 Next Gen,Req-Origin-Customer-LGE Common Platform,Req-Origin-Customer-Tesla Gen3,Req-Origin-Customer-Volvo ICUP-2,Req-Origin-KSL-I | OS Agnostic |  |  | avb_streamhandler shall enable the use of AVB on the DWC EQoS Ethernet controller integrated in the SOC. It shall make use of the API offered for AVB functionality by the driver and the kernel. Informational: The kernel likely needs to be patched to provide the required functionality (launch time support in CMSG, DCB extensions). |  | Requirement-Functional
93738 | Plane Scaling Support | KSL-I-EA-SDS-PR1-Requested,Migrate to GP1.2,Req-Origin-Customer-Audi HCP3,Req-Origin-Customer-BMW MGU22,Req-Origin-Customer-Delphi ICC,Req-Origin-Customer-Harman 2021 Next Gen,Req-Origin-Customer-LGE Common Platform,Req-Origin-Customer-Tesla Gen3,Req-Origin-Customer-Toyota Cockpit 2021 | OS Agnostic |  |  | The IAS compositor shall support scaling of client surfaces. If the client buffers provided meet hardware rotation requirements, and if there is an available hardware scaler, the compositor shall be able to use the display controller's plane scaling functionality, otherwise GPU rotation will be performed. |  | Requirement-Functional
95503 | CONFIG_ATA disabled | KSL-I-EA-SDS-PR1-Requested,Req-Origin-Customer-Audi HCP3,Req-Origin-Customer-BMW MGU22,Req-Origin-Customer-Delphi ICC,Req-Origin-Customer-Harman 2021 Next Gen,Req-Origin-Customer-LGE Common Platform,Req-Origin-Customer-Tesla Gen3,Req-Origin-Customer-Toyota Cockpit 2021 | OS Agnostic |  | Accepted | As BSP user, want Yocto Project Board Support Package with fast system boot. Since Keystone Lake does not have SATA IP, the Linux kernel configuration item CONFIG_ATA should be disabled in kernel config. |  | Requirement-Functional
88081 | Import dma_buf as EGLImage | KSL-I-EA-SDS-PR1-Requested,Migrate to GP1.2,Req-Origin-Customer-Audi HCP3,Req-Origin-Customer-BMW MGU22,Req-Origin-Customer-Delphi ICC,Req-Origin-Customer-Harman 2021 Next Gen,Req-Origin-Customer-LGE Common Platform,Req-Origin-Customer-Tesla Gen3,Req-Origin-Customer-Toyota Cockpit 2021 | OS Agnostic |  |  | The EGL implementation shall support the {LINK title="EGL_EXT_image_dma_buf_import" uri=https://www.khronos.org/registry/EGL/extensions/EXT/EGL_EXT_image_dma_buf_import.txt} extension which allows Linux dma_buf file descriptors to be used as a target field to the eglCreateImage() API. Use of dma_buf file descriptors is required both for inter-process passing of graphics content (e.g., via the Wayland protocol) as well as importing of buffers produced by other platform devices (e.g., importing image frames from a camera device). |  | Requirement-Functional
71390 | Bit-true transport for AVTP audio payload | Domain-In-Vehicle Networking,KSL-I-EA-SDS-PR1-Requested,Req-Origin-Customer-Audi HCP3,Req-Origin-Customer-BMW MGU22,Req-Origin-Customer-Delphi ICC,Req-Origin-Customer-GM Info 4.0,Req-Origin-Customer-Harman 2021 Next Gen,Req-Origin-Customer-LGE Common Platform,Req-Origin-Customer-Tesla Gen3,Req-Origin-Customer-Volvo ICUP-2,Req-Origin-KSL-I | OS Agnostic |  |  | For AVTP audio streams, avb_streamhandler shall support a mode where bit-true transport of audio payload is guaranteed, i.e. no gain, resampling, rounding or any other manipulation changing the binary representation of the audio samples is allowed. Note: It is also accepted if this is the only mode of operation that avb_streamhandler implements for AVTP Audio streams. Informational: There are formats like Meridian MQA that encode additional information in the LSB of the audio samples, hence those bits must not be touched. |  | Requirement-Functional
88084 | EGL_KHR_reusable_sync | KSL-I-EA-SDS-PR1-Requested,Migrate to GP1.2,Req-Origin-Customer-Audi HCP3,Req-Origin-Customer-BMW MGU22,Req-Origin-Customer-Delphi ICC,Req-Origin-Customer-Harman 2021 Next Gen,Req-Origin-Customer-LGE Common Platform,Req-Origin-Customer-Tesla Gen3,Req-Origin-Customer-Toyota Cockpit 2021 | OS Agnostic |  |  | The KSL EGL implementation shall support the {LINK title="EGL_KHR_reusable_sync" uri=https://www.khronos.org/registry/EGL/extensions/KHR/EGL_KHR_reusable_sync.txt} extension. This extension allows the use of "reusable sync objects" by applications which behave as a standard interface for OS semaphores. Reusable sync objects can be used to synchronize execution between multiple threads of an application. |  | Requirement-Functional
88080 | GBM Platform Support | KSL-I-EA-SDS-PR1-Requested,Migrate to GP1.2,Req-Origin-Customer-Audi HCP3,Req-Origin-Customer-BMW MGU22,Req-Origin-Customer-Delphi ICC,Req-Origin-Customer-Harman 2021 Next Gen,Req-Origin-Customer-LGE Common Platform,Req-Origin-Customer-Tesla Gen3,Req-Origin-Customer-Toyota Cockpit 2021 | OS Agnostic |  |  | rk ItemThe EGL implementation shall support the {LINK title="EGL_MESA_platform_gbm" uri=https://www.khronos.org/registry/EGL/extensions/MESA/EGL_MESA_platform_gbm.txt} extension which allows binding of EGL resources to native GBM (Generic Buffer Manager) resources. This support will be used by display servers (such as Wayland compositors) that intend to present their output to local displays via Linux Kernel Mode Setting (KMS) API's. It may also be used by display clients wishing to render to off-screen memory buffers. |  | Requirement-Functional
88089 | EGLImage support for NV12 planar surfaces | KSL-I-EA-SDS-PR1-Requested,Migrate to GP1.2,Req-Origin-Customer-Audi HCP3,Req-Origin-Customer-BMW MGU22,Req-Origin-Customer-Delphi ICC,Req-Origin-Customer-Harman 2021 Next Gen,Req-Origin-Customer-LGE Common Platform,Req-Origin-Customer-Tesla Gen3,Req-Origin-Customer-Toyota Cockpit 2021 | OS Agnostic |  |  | The EGL implementation shall support the creation of EGLImage objects containing NV12 planar content (i.e., __DRI_IMAGE_FOURCC_NV12). NV12 content is a common format for buffers received both from Intel Gen (media decode) and other platform devices (e.g., camera drivers). NV12 content is expected to be passed via dma_buf where there is a single underlying buffer object, but separate offsets for the Y and UV data planes. |  | Requirement-Functional
88079 | Wayland Platform Support | KSL-I-EA-SDS-PR1-Requested,Migrate to GP1.2,Req-Origin-Customer-Audi HCP3,Req-Origin-Customer-BMW MGU22,Req-Origin-Customer-Delphi ICC,Req-Origin-Customer-Harman 2021 Next Gen,Req-Origin-Customer-LGE Common Platform,Req-Origin-Customer-Tesla Gen3,Req-Origin-Customer-Toyota Cockpit 2021 | OS Agnostic |  |  | The EGL implementation shall support the {LINK title="EGL_EXT_platform_wayland" uri=https://www.khronos.org/registry/EGL/extensions/EXT/EGL_EXT_platform_wayland.txt} extension which allows binding of an EGLDisplay object to a Wayland display. This support will be used by clients which wish to have their render output presented by a Wayland-based compositor. |  | Requirement-Functional
96165 | Flexible Model - Direct Flip Capability | KSL-I-EA-SDS-PR1-Requested,Migrate to GP1.2,Req-Origin-Customer-Audi HCP3,Req-Origin-Customer-BMW MGU22,Req-Origin-Customer-Delphi ICC,Req-Origin-Customer-Harman 2021 Next Gen,Req-Origin-Customer-LGE Common Platform,Req-Origin-Customer-Tesla Gen3,Req-Origin-Customer-Toyota Cockpit 2021 | OS Agnostic |  |  | The IAS "flexible" output model's compositing pass for a wl_output shall be able to flip a client buffer directly to the underlying plane when the buffer will be the only content displayed on the output. Direct flipping will only be used when the buffer matches the hardware requirements of the plane (supported pixel format, alignment, etc.). |  | Requirement-Functional
96285 | Framebuffer Modifier Support | KSL-I-EA-SDS-PR1-Requested,Migrate to GP1.2,Req-Origin-Customer-Audi HCP3,Req-Origin-Customer-BMW MGU22,Req-Origin-Customer-Delphi ICC,Req-Origin-Customer-Harman 2021 Next Gen,Req-Origin-Customer-LGE Common Platform,Req-Origin-Customer-Tesla Gen3,Req-Origin-Customer-Toyota Cockpit 2021 | OS Agnostic |  |  | The Vulkan implementation shall support framebuffer modifiers for render targets defined by the target window system (e.g., as defined by the "zwp_linux_dmabuf_v1" interface on Wayland). |  | Requirement-Functional
95259 | go-mtpfs | KSL-I-EA-SDS-PR1-Requested,Req-Origin-Customer-Audi HCP3,Req-Origin-Customer-BMW MGU22,Req-Origin-Customer-Delphi ICC,Req-Origin-Customer-Harman 2021 Next Gen,Req-Origin-Customer-LGE Common Platform,Req-Origin-Customer-Tesla Gen3,Req-Origin-Customer-Toyota Cockpit 2021 | OS Agnostic |  | Accepted | As BSP user, be able to use go-mtpfs tool to mount MTP devices over FUSE. File list of go-mtpfs package shall include /usr/bin/go-mtpfs |  | Requirement-Functional
94903 | Observability Architecture | KSL-I-EA-SDS-PR1-Requested,Migrate to GP1.2,Req-Origin-Customer-Audi HCP3,Req-Origin-Customer-BMW MGU22,Req-Origin-Customer-Delphi ICC,Req-Origin-Customer-Harman 2021 Next Gen,Req-Origin-Customer-LGE Common Platform,Req-Origin-Customer-Tesla Gen3,Req-Origin-Customer-Toyota Cockpit 2021 | OS Agnostic |  | Drafted | The i915 driver shall provide an interface that allows userspace to access low-level hardware counter information (commonly referred to as the "Observability Architecture" or "OA"). Notes: The low-level counter information returned is generally not easy to interpret directly. Higher-level software layers (e.g., the "metric discovery API" or "MDAPI" library) will generally be used by applications such as GPA or VTune that wish to present information to an end-user. |  | Requirement-Functional
96163 | Flexible Model - Output Per Plane | KSL-I-EA-SDS-PR1-Requested,Migrate to GP1.2,Req-Origin-Customer-Audi HCP3,Req-Origin-Customer-BMW MGU22,Req-Origin-Customer-Delphi ICC,Req-Origin-Customer-Harman 2021 Next Gen,Req-Origin-Customer-LGE Common Platform,Req-Origin-Customer-Tesla Gen3,Req-Origin-Customer-Toyota Cockpit 2021 | OS Agnostic |  |  | The IAS "flexible" output model shall expose a wl_output object for each hardware plane available to the compositor (generally resulting in multiple outputs per CRTC). |  | Requirement-Functional
94900 | KPI: Reset Time | KSL-I-EA-SDS-PR1-Requested,Migrate to GP1.2,Req-Origin-Customer-Audi HCP3,Req-Origin-Customer-BMW MGU22,Req-Origin-Customer-Delphi ICC,Req-Origin-Customer-Harman 2021 Next Gen,Req-Origin-Customer-LGE Common Platform,Req-Origin-Customer-Tesla Gen3,Req-Origin-Customer-Toyota Cockpit 2021 | OS Agnostic |  | Drafted | i915 shall be able to reset a GPU engine in < 74us. |  | Requirement-Performance Indicator
93750 | ivi_application Interface | KSL-I-EA-SDS-PR1-Requested,Migrate to GP1.2,Req-Origin-Customer-Audi HCP3,Req-Origin-Customer-BMW MGU22,Req-Origin-Customer-Delphi ICC,Req-Origin-Customer-Harman 2021 Next Gen,Req-Origin-Customer-LGE Common Platform,Req-Origin-Customer-Tesla Gen3,Req-Origin-Customer-Toyota Cockpit 2021 | OS Agnostic |  |  | The IAS compositor shall support the {LINK title="ivi_application" uri=https://cgit.freedesktop.org/wayland/weston/tree/protocol/ivi-application.xml} interface. |  | Requirement-Functional
70787 | AVB Audio TX latency | Domain-In-Vehicle Networking,KSL-I-EA-SDS-PR1-Requested,Req-Origin-KSL-I | OS Agnostic |  |  | Amount of time passing between <finished copying audio data into shared memory buffer that connects application to AVB stack> and <first byte of ATVPPDU containing the sample put on the network wire>, with the following conditions: avb_streamhandler executing at real-time priority avb_streamhandler configured to be robust against late scheduling for up to 1ms (e.g. TX window parameters, ALSA period sizes, etc.) system configured in such way that the Linux kernel thread schedule will start execution of avb_streamhandler not more than 1ms after they get ready for execution, by means of: threads of other real-time processes with same/higher priority and longer exeuction times are mapped to other CPU cores kernel worker threads blocking thread scheduling for extended time are mapped to other CPU cores kernel scheduling parameters configured accordingly |  | Requirement-Performance Indicator
93819 | Governor Interfaces | KSL-I-EA-SDS-PR1-Requested,Migrate to GP1.2,Req-Origin-Customer-Audi HCP3,Req-Origin-Customer-BMW MGU22,Req-Origin-Customer-Delphi ICC,Req-Origin-Customer-Harman 2021 Next Gen,Req-Origin-Customer-LGE Common Platform,Req-Origin-Customer-Tesla Gen3,Req-Origin-Customer-Toyota Cockpit 2021 | OS Agnostic |  | Drafted | The i915 driver shall expose inter-driver interfaces necessary for the automotive CPU/GPU governor to control GPU frequency. |  | Requirement-Functional
93827 | Hyper dma_buf consumer | KSL-I-EA-SDS-PR1-Requested,Migrate to GP1.2,Req-Origin-Customer-Audi HCP3,Req-Origin-Customer-BMW MGU22,Req-Origin-Customer-Delphi ICC,Req-Origin-Customer-Harman 2021 Next Gen,Req-Origin-Customer-LGE Common Platform,Req-Origin-Customer-Tesla Gen3,Req-Origin-Customer-Toyota Cockpit 2021 | OS Agnostic |  |  | The IAS compositor shall be able to monitor the hyper_dma_buf device node for uevents containing new references to buffers being sent from another virtual machine. When such buffer references arrive, IAS shall be able to composite them alongside buffers from local client applications. |  | Requirement-Functional
67502 | Tranceiver Directions | Domain-In-Vehicle Networking,KSL-I-EA-SDS-PR1-Requested,Req-Origin-Customer-Audi HCP3,Req-Origin-Customer-BMW MGU22,Req-Origin-Customer-Delphi ICC,Req-Origin-Customer-GM Info 4.0,Req-Origin-Customer-Harman 2021 Next Gen,Req-Origin-Customer-LGE Common Platform,Req-Origin-Customer-Tesla Gen3,Req-Origin-Customer-Volvo ICUP-2,Req-Origin-GP | OS Agnostic |  |  | For all types of supported AVB streams, the avb_streamhandler shall support the following data flow directions: - Transmit to network (e.g. ALSA playback device) - Receive from network (e.g. ALSA capture device) |  | Requirement-Functional
67463 | Supported AVTP video formats (existing) | Domain-In-Vehicle Networking,KSL-I-EA-SDS-PR1-Requested,Req-Origin-Customer-Audi HCP3,Req-Origin-Customer-BMW MGU22,Req-Origin-Customer-Delphi ICC,Req-Origin-Customer-GM Info 4.0,Req-Origin-Customer-Harman 2021 Next Gen,Req-Origin-Customer-LGE Common Platform,Req-Origin-Customer-Tesla Gen3,Req-Origin-Customer-Volvo ICUP-2,Req-Origin-GP | OS Agnostic |  |  | {TABLE id=_1493905029535} |  | Requirement-Functional
67461 | Multiple AVB Stream Support | Domain-In-Vehicle Networking,KSL-I-EA-SDS-PR1-Requested,Req-Origin-Customer-Audi HCP3,Req-Origin-Customer-BMW MGU22,Req-Origin-Customer-Delphi ICC,Req-Origin-Customer-GM Info 4.0,Req-Origin-Customer-Harman 2021 Next Gen,Req-Origin-Customer-LGE Common Platform,Req-Origin-Customer-Tesla Gen3,Req-Origin-Customer-Volvo ICUP-2,Req-Origin-GP | OS Agnostic |  |  | Multiple AVB Stream Support avb_streamhandler shall support sending/receiving multiple AVB streams simultaneously, with no hard-coded limit of concurrent streams. If there are limits that result out of HW limitations (e.g. CPU load) and/or customer configuration (e.g. allocated link bandwidth per SR class, descriptor ring size, ...), the avb_streamhandler shall react in a defined way by refusing the activation of any additional stream(s) that would violate the limit, and by returning an appropriate error message and diagnostic information. |  | Requirement-Functional
67480 | Support for 16bit AVTP audio formats | Domain-In-Vehicle Networking,KSL-I-EA-SDS-PR1-Requested,Req-Origin-Customer-Audi HCP3,Req-Origin-Customer-BMW MGU22,Req-Origin-Customer-Delphi ICC,Req-Origin-Customer-GM Info 4.0,Req-Origin-Customer-Harman 2021 Next Gen,Req-Origin-Customer-LGE Common Platform,Req-Origin-Customer-Tesla Gen3,Req-Origin-Customer-Volvo ICUP-2,Req-Origin-GP | OS Agnostic |  |  | avb_streamhandler shall support the following AVTP audio formats: - 16bit PCM, 24kHz and 48kHz |  | Requirement-Functional
67460 | Multiple Clock Domain Support | Domain-In-Vehicle Networking,KSL-I-EA-SDS-PR1-Requested,Req-Origin-Customer-Audi HCP3,Req-Origin-Customer-BMW MGU22,Req-Origin-Customer-Delphi ICC,Req-Origin-Customer-GM Info 4.0,Req-Origin-Customer-Harman 2021 Next Gen,Req-Origin-Customer-LGE Common Platform,Req-Origin-Customer-Tesla Gen3,Req-Origin-Customer-Volvo ICUP-2,Req-Origin-GP | OS Agnostic |  |  | Supports simultaneous use of multiple clock domains. Clock domains establish the relationship between the PTP time stamps in the AVB streams and local clock of the end point. Clock domains shall be offered that represent: - a local audio clock - the PTP clock itself ("identity" or "1:1" clock domain) - the clock of an incoming AVB audio stream - the clock of an incoming AVB audio clock reference stream |  | Requirement-Functional
67493 | AVB stack utilises time synchronisation via IEEE 802.1AS | Domain-In-Vehicle Networking,KSL-I-EA-SDS-PR1-Requested,Req-Origin-Customer-Audi HCP3,Req-Origin-Customer-BMW MGU22,Req-Origin-Customer-Delphi ICC,Req-Origin-Customer-GM Info 4.0,Req-Origin-Customer-Harman 2021 Next Gen,Req-Origin-Customer-LGE Common Platform,Req-Origin-Customer-Tesla Gen3,Req-Origin-Customer-Volvo ICUP-2,Req-Origin-GP | OS Agnostic |  |  | avb_streamhandler shall utilize services provided by an 802.1AS implementation such as OpenAvnu gPTP or PTP4L to convert between PTP wall clock time, local system time, and - if applicable - local network interface time. |  | Requirement-Functional
67516 | Configuration Library | Domain-In-Vehicle Networking,KSL-I-EA-SDS-PR1-Requested,Req-Origin-Customer-Audi HCP3,Req-Origin-Customer-BMW MGU22,Req-Origin-Customer-Delphi ICC,Req-Origin-Customer-GM Info 4.0,Req-Origin-Customer-Harman 2021 Next Gen,Req-Origin-Customer-LGE Common Platform,Req-Origin-Customer-Tesla Gen3,Req-Origin-Customer-Volvo ICUP-2,Req-Origin-GP | OS Agnostic |  |  | Customer/project-specific configuration is done through a shared library loaded by the stream handler during initialization. The shared library can use all functionality of the AVB Control Interface, plus the following additional functions: - creation of clock reference streams - creation of clock domains based on received AVB audio streams - configuration of run time parameters The name of the configuration library shall be passed to avb_streamhandler as command line argument. It shall be possible to provide more than one configuration profile through the same configuration library; a command-line parameter to the avb_streamhandler shall be used to select a profile. |  | Requirement-Functional
67490 | RX packet validation | Domain-In-Vehicle Networking,KSL-I-EA-SDS-PR1-Requested,Req-Origin-Customer-Audi HCP3,Req-Origin-Customer-BMW MGU22,Req-Origin-Customer-Delphi ICC,Req-Origin-Customer-GM Info 4.0,Req-Origin-Customer-Harman 2021 Next Gen,Req-Origin-Customer-LGE Common Platform,Req-Origin-Customer-Tesla Gen3,Req-Origin-Customer-Volvo ICUP-2,Req-Origin-GP | OS Agnostic |  |  | The avb_streamhandler shall provide mechanisms to validate each incoming AVB PDU (Ethernet packet of EtherType 0x22F0) to be - compliant to the IEEE1722 standard (see comment below) - consistent in its internal structure (e.g. payload length vs. length fields in headers) - having consistent sequence numbers as defined in IEEE1722-2016 clause 4.4.4.6 - containing header fields bearing values matching the parameters of the receiving streams (e.g. sample rate, data format) - compliant to the expected timing (i.e. no excessive bursts that would overload the processing) Packets failing validation shall be discarded. It shall be configurable to apply this validation scheme to each received packet, or a subset of the incoming packets (for RX CPU load reduction), or completely disabled (for debug purposes only). Regarding IEEE1722 compliance, the validation mechanism needs to consider on a per-stream basis if a legacy format is to be used (see 83380). |  | Requirement-Functional
67500 | Dynamic Stream activation/deactivation | Domain-In-Vehicle Networking,KSL-I-EA-SDS-PR1-Requested,Req-Origin-Customer-Audi HCP3,Req-Origin-Customer-BMW MGU22,Req-Origin-Customer-Delphi ICC,Req-Origin-Customer-GM Info 4.0,Req-Origin-Customer-Harman 2021 Next Gen,Req-Origin-Customer-LGE Common Platform,Req-Origin-Customer-Tesla Gen3,Req-Origin-Customer-Volvo ICUP-2,Req-Origin-GP | OS Agnostic |  |  | avb_streamhandler shall support activation and deactivation of AVB TX streams at any time during operation through the AVB Control interface. |  | Requirement-Functional
67465 | AVB stack can run as non-root user | Domain-In-Vehicle Networking,KSL-I-EA-SDS-PR1-Requested,Req-Origin-Customer-Audi HCP3,Req-Origin-Customer-BMW MGU22,Req-Origin-Customer-Delphi ICC,Req-Origin-Customer-GM Info 4.0,Req-Origin-Customer-Harman 2021 Next Gen,Req-Origin-Customer-LGE Common Platform,Req-Origin-Customer-Tesla Gen3,Req-Origin-Customer-Volvo ICUP-2,Req-Origin-GP | OS Agnostic |  |  | avb_streamhandler can run as non-root user, utilizing the Linux capabilities mechanism and the ulimit mechanism, either directly or through systemd service definition. |  | Requirement-Functional
67491 | Detailed AVB stack configuration | Domain-In-Vehicle Networking,KSL-I-EA-SDS-PR1-Requested,Req-Origin-Customer-Audi HCP3,Req-Origin-Customer-BMW MGU22,Req-Origin-Customer-Delphi ICC,Req-Origin-Customer-GM Info 4.0,Req-Origin-Customer-Harman 2021 Next Gen,Req-Origin-Customer-LGE Common Platform,Req-Origin-Customer-Tesla Gen3,Req-Origin-Customer-Volvo ICUP-2,Req-Origin-GP | OS Agnostic |  |  | avb_streamhandler shall provide a mechanism to change operation parameters without the need of re-compiling the source code. Whenever useful, parameters used internally by avb_streamhandler shall be maintained through that mechanism to enable manipulation from the outside. Parameters fall in the following categories: base: parameters that the customer has to specify to operate avb_streamhandler in his environment, e.g. network interface name config: optional parameters that the customer can use to adapt the configuration, e.g. buffer sizes, thread priorities advanced: parameters that should only be changed under guidance of Intel internal: parameters that are available in the implementation but that are subject to change any time and are not necessarily documented in documentation shared with the customer debug: parameters enabling debug and diagnostic features that are not supposed to be used during normal operation, and that might be disabled in production releases In production releases, the only instance able to set parameters except for base category shall be the configuration library; for pre-production releases, all parameters shall be accessible through command line options. |  | Requirement-Functional
67501 | Dynamic Stream creation/destruction | Domain-In-Vehicle Networking,KSL-I-EA-SDS-PR1-Requested,Req-Origin-Customer-Audi HCP3,Req-Origin-Customer-BMW MGU22,Req-Origin-Customer-Delphi ICC,Req-Origin-Customer-GM Info 4.0,Req-Origin-Customer-Harman 2021 Next Gen,Req-Origin-Customer-LGE Common Platform,Req-Origin-Customer-Tesla Gen3,Req-Origin-Customer-Volvo ICUP-2,Req-Origin-GP | OS Agnostic |  |  | avb_streamhandler shall support creation and destruction of streams at all interfaces during normal operation through the AVB Control API, including: - AVB streams on network side - local ALSA streams (i.e. emulated ALSA devices) - local video streams Note: This applies to streams of "transmit to network" (Talker) as well as "receive from network" (Listener) direction. |  | Requirement-Functional
67467 | AVB SR class support | Domain-In-Vehicle Networking,KSL-I-EA-SDS-PR1-Requested,Req-Origin-Customer-Audi HCP3,Req-Origin-Customer-BMW MGU22,Req-Origin-Customer-Delphi ICC,Req-Origin-Customer-GM Info 4.0,Req-Origin-Customer-Harman 2021 Next Gen,Req-Origin-Customer-LGE Common Platform,Req-Origin-Customer-Tesla Gen3,Req-Origin-Customer-Volvo ICUP-2,Req-Origin-GP | OS Agnostic |  |  | AVB SR class support Support two user-definable SR classes simultaneously. User can specify VLAN ID, VLAN PCP, max transit time and mesaurement interval per SR class |  | Requirement-Functional
67521 | Compliance to Standards and Industry Specifications | Domain-In-Vehicle Networking,KSL-I-EA-SDS-PR1-Requested,Req-Origin-Customer-Audi HCP3,Req-Origin-Customer-BMW MGU22,Req-Origin-Customer-Delphi ICC,Req-Origin-Customer-GM Info 4.0,Req-Origin-Customer-Harman 2021 Next Gen,Req-Origin-Customer-LGE Common Platform,Req-Origin-Customer-Tesla Gen3,Req-Origin-Customer-Volvo ICUP-2,Req-Origin-GP | OS Agnostic |  |  | The implementation of avb_streamhandler shall be compliant with the following standards: - IEEE1722-2016 (AVTP): IEC61883-4 MPEG2-TS (clause 5) AAF (clause 7), details to be found in separate requirements Compressed Video (clause 8), details to be found in separate requirements CRF (clause 10), details to be found in separate requirements - IEEE802.1Qav (FQTSS) Control of credit-based shaper in MAC based on currently allocated nominal bandwidth per SR class Observes timing requirements for sending out traffic as defined for FQTSS Even if not called out as feature in above list, other sections of these standards still apply if they provide prerequisites to implement the features above. |  | Requirement-Functional
67497 | Observe AVTP Presentation Time Concept | Domain-In-Vehicle Networking,KSL-I-EA-SDS-PR1-Requested,Req-Origin-Customer-Audi HCP3,Req-Origin-Customer-BMW MGU22,Req-Origin-Customer-Delphi ICC,Req-Origin-Customer-GM Info 4.0,Req-Origin-Customer-Harman 2021 Next Gen,Req-Origin-Customer-LGE Common Platform,Req-Origin-Customer-Tesla Gen3,Req-Origin-Customer-Volvo ICUP-2,Req-Origin-GP | OS Agnostic |  |  | avb_streamhandler shall observe the AVTP Presentation Time as defined in IEEE1722-2016 clause 3: Defer delivery of received payload to application based on the time specified in the avtp_timestamp field. While IEEE1722-2016 defines the transit times between the packet handlers at both ends, a real implementation will have to add additional latency between the packet handlers and the interface to the application. This additional latency can be different on transmit and receive side. The avb_streamhandler shall be designed in such way that this additional latency is predictable and can be calculated from the related configuration parameters by help of the documentation. avb_streamhandler shall support avtp_timestamp observation for audio and should observe avtp_timestamp for other payload. |  | Requirement-Functional
67524 | AVB stack shall support the AVnu Automotive Profile by providing specific profile-related functions as requested by customers. Note: AVB stack cannot pass AVnu Automotive Profile compliance tests by itself as these tests apply to complete devices and not an individual software component. | Domain-In-Vehicle Networking,KSL-I-EA-SDS-PR1-Requested,Req-Origin-Customer-Audi HCP3,Req-Origin-Customer-BMW MGU22,Req-Origin-Customer-Delphi ICC,Req-Origin-Customer-GM Info 4.0,Req-Origin-Customer-Harman 2021 Next Gen,Req-Origin-Customer-LGE Common Platform,Req-Origin-Customer-Tesla Gen3,Req-Origin-Customer-Volvo ICUP-2,Req-Origin-GP | OS Agnostic |  |  | AVB stack shall support the AVnu Automotive Profile (Auto CDS Functional Spec 1.4) by: providing the necessary functionality to support status queries and diagnostics (clause 5) implementing AVTP data formats in the way defined there (clause 7) providing the necessary configuration options to define SR classes compliant to clause 8 offering the necessary notifications at the AVB control API to enable the customer to implement exception handling (clause 9) providing access to each AVTP streams diagnostic counters through the AVB Control API as defined in section 13.4. Note: AVB stack cannot pass AVnu Automotive Profile compliance tests by itself as these tests apply to complete devices and not an individual software component. Note: Clause 6 and section 13.3. address PTP implementation requirements that are out of scope for this component. Note: avb_streamhandler is not required to enable the implementation of a Time-Critical AED as defined in section 5.5. |  | Requirement-Functional
96284 | EGL_IMG_context_priority | KSL-I-EA-SDS-PR1-Requested,Migrate to GP1.2,Req-Origin-Customer-Audi HCP3,Req-Origin-Customer-BMW MGU22,Req-Origin-Customer-Delphi ICC,Req-Origin-Customer-Harman 2021 Next Gen,Req-Origin-Customer-LGE Common Platform,Req-Origin-Customer-Tesla Gen3,Req-Origin-Customer-Toyota Cockpit 2021 | OS Agnostic |  |  | The EGL implementation shall support the {LINK title="EGL_IMG_context_priority" uri=https://www.khronos.org/registry/EGL/extensions/IMG/EGL_IMG_context_priority.txt} extension. The extension will be implemented to interface with the {LINK id=2251 title="kernel's priority-setting interface" uri=https://rtc.intel.com/dng0002001/resources/_34a1d852238c477ba69b26dd48ea21b6}. |  | Requirement-Functional
93594 | ETC1 Texture Compression | KSL-I-EA-SDS-PR1-Requested,Migrate to GP1.2,Req-Origin-Customer-Audi HCP3,Req-Origin-Customer-BMW MGU22,Req-Origin-Customer-Delphi ICC,Req-Origin-Customer-Harman 2021 Next Gen,Req-Origin-Customer-LGE Common Platform,Req-Origin-Customer-Tesla Gen3,Req-Origin-Customer-Toyota Cockpit 2021 | OS Agnostic |  |  | The GLES implementation shall implement ETC1 texture compression as specified by {LINK title="GL_OES_compressed_ETC1_RGB8_texture" uri=https://www.khronos.org/registry/OpenGL/extensions/OES/OES_compressed_ETC1_RGB8_texture.txt}. |  | Requirement-Functional
69735 | Debug/Diagnostic messages | Domain-In-Vehicle Networking,KSL-I-EA-SDS-PR1-Requested,Req-Origin-Customer-Audi HCP3,Req-Origin-Customer-BMW MGU22,Req-Origin-Customer-Delphi ICC,Req-Origin-Customer-GM Info 4.0,Req-Origin-Customer-Harman 2021 Next Gen,Req-Origin-Customer-LGE Common Platform,Req-Origin-Customer-Tesla Gen3,Req-Origin-Customer-Volvo ICUP-2,Req-Origin-GP | OS Agnostic |  |  | avb_streamhandler shall emit debug and diagnostic messages. Those parts of the implementation that are used across multiple platforms (e.g. Android and Linux) shall use a platform-agnostic wrapper for those messages, that can then be routed to the platform specific logging/tracing mechanism. |  | Requirement-Functional
94899 | Context Penalization | KSL-I-EA-SDS-PR1-Requested,Migrate to GP1.2,Req-Origin-Customer-Audi HCP3,Req-Origin-Customer-BMW MGU22,Req-Origin-Customer-Delphi ICC,Req-Origin-Customer-Harman 2021 Next Gen,Req-Origin-Customer-LGE Common Platform,Req-Origin-Customer-Tesla Gen3,Req-Origin-Customer-Toyota Cockpit 2021 | OS Agnostic |  | Drafted | The i915 driver shall maintain historic data for GPU contexts: GPU hangs triggering a GPU reset "Slow" preemptions requiring "{LINK id=94898 title="reset to preempt" uri=https://rtc.intel.com/dng0002001/resources/_a6f5EVxXEee1RJYpbn0zZg}" behavior i915 shall be able to recognize and penalize poorly-behaved contexts by lowering their priority. and/or enforcing a "time out" for the context. |  | Requirement-Functional
93596 | Platform-specific build option | KSL-I-EA-SDS-PR1-Requested,Migrate to GP1.2,Req-Origin-Customer-Audi HCP3,Req-Origin-Customer-BMW MGU22,Req-Origin-Customer-Delphi ICC,Req-Origin-Customer-Harman 2021 Next Gen,Req-Origin-Customer-LGE Common Platform,Req-Origin-Customer-Tesla Gen3,Req-Origin-Customer-Toyota Cockpit 2021 | OS Agnostic |  |  | The GLES implementation shall have a build-time option that optimizes the resulting binary for a specific platform/generation. While there are no fixed requirements on how much impact this option must have on the resulting binary, the general expectations are: The resulting binary need not run on platforms other than the one optimized for. Code specific to a different platform/generation will not be included in the final binary (e.g., only a single instance of GEN_VERSIONx10 / GEN_GEN should be linked into the .so). Some/all of the optimization covered by this HSD may not be desired or suitable for the upstream Mesa project and may be maintained privately by IOTG. The goal of this requirement is to minimize size footprint for the 3D driver. 3D is part of the fastboot critical path and the loading of the DRI module from storage media eats a noticeable amount of the time budget; ensuring support for non-ICL platforms can be excluded will reduce the size of the resulting binary, translating to less storage transfer overhead. |  | Requirement-Functional
93756 | Pre-compiled Shader Support | KSL-I-EA-SDS-PR1-Requested,Migrate to GP1.2,Req-Origin-Customer-Audi HCP3,Req-Origin-Customer-BMW MGU22,Req-Origin-Customer-Delphi ICC,Req-Origin-Customer-Harman 2021 Next Gen,Req-Origin-Customer-LGE Common Platform,Req-Origin-Customer-Tesla Gen3,Req-Origin-Customer-Toyota Cockpit 2021 | OS Agnostic |  |  | The IAS compositor shall attempt to load all compositor-internal GLES shaders from pre-compiled binaries via the {LINK title="GL_OES_get_program_binary" uri=https://www.khronos.org/registry/OpenGL/extensions/OES/OES_get_program_binary.txt} extension. If precompiled binaries are not available or loading fails, the compositor shall fall back to online GLSL shader compilation. |  | Requirement-Functional
96261 | Userspace: Use core-image-minimal as base for BSP image | KSL-I-EA-SDS-PR1-Requested,Req-Origin-Customer-Audi HCP3,Req-Origin-Customer-BMW MGU22,Req-Origin-Customer-Delphi ICC,Req-Origin-Customer-Harman 2021 Next Gen,Req-Origin-Customer-LGE Common Platform,Req-Origin-Customer-Tesla Gen3,Req-Origin-Customer-Toyota Cockpit 2021 | Yocto Linux |  | Accepted | As BSP user, want Yocto Project Board Support Package with fast system boot. When starting BSP, less programs will impact the overall startup time. |  | Requirement-Functional
1196 | Thermal Driver Module Check Configuration | KSL-I-EA-SDS-PR1-Requested,Req-Origin-Customer-Audi HCP3,Req-Origin-Customer-BMW MGU22,Req-Origin-Customer-Delphi ICC,Req-Origin-Customer-Harman 2021 Next Gen,Req-Origin-Customer-LGE Common Platform,Req-Origin-Customer-Tesla Gen3,Req-Origin-Customer-Toyota Cockpit 2021,Req-Origin-Customer-Volvo ICUP-2 | Yocto Linux | 3 Medium | Accepted | On module loading the driver shall check the validity of the configuration. If the configuration is invalid, the driver shall not register as driver. |  | Requirement-Functional
3623 | PCI PM & RTPM support | KSL-I-EA-SDS-PR1-Requested,Req-Origin-Customer-Audi HCP3,Req-Origin-Customer-BMW MGU22,Req-Origin-Customer-Delphi ICC,Req-Origin-Customer-Harman 2021 Next Gen,Req-Origin-Customer-LGE Common Platform,Req-Origin-Customer-Tesla Gen3,Req-Origin-Customer-Toyota Cockpit 2021 | Yocto Linux | 2 High | Rejected | xHCI driver shall support PCI Power Management (D0 & D3) & Run Time Power Management (RTD3). |  | Requirement-Functional
376 | USB Runtime configuration via sysfs | KSL-I-EA-SDS-PR1-Requested,Req-Origin-Customer-Audi HCP3,Req-Origin-Customer-BMW MGU22,Req-Origin-Customer-Delphi ICC,Req-Origin-Customer-Harman 2021 Next Gen,Req-Origin-Customer-LGE Common Platform,Req-Origin-Customer-Tesla Gen3,Req-Origin-Customer-Toyota Cockpit 2021 | Yocto Linux | 3 Medium | Accepted | Runtime configuration changes of driver shall be done via sysfs. |  | Requirement-Functional
4231 | File System Format Support -- FAT32 | KSL-I-EA-SDS-PR1-Requested,Req-Origin-Customer-Audi HCP3,Req-Origin-Customer-BMW MGU22,Req-Origin-Customer-Delphi ICC,Req-Origin-Customer-Harman 2021 Next Gen,Req-Origin-Customer-LGE Common Platform,Req-Origin-Customer-Tesla Gen3,Req-Origin-Customer-Toyota Cockpit 2021 | Yocto Linux | 1 Critical | Accepted | MMC driver framework shall support file system FAT32 on SD, SDHC. |  | Requirement-Functional
1823 | USB Type-C DisplayPort Delivery | KSL-I-EA-SDS-PR1-Requested,Req-Origin-Customer-Audi HCP3,Req-Origin-Customer-BMW MGU22,Req-Origin-Customer-Delphi ICC,Req-Origin-Customer-Harman 2021 Next Gen,Req-Origin-Customer-LGE Common Platform,Req-Origin-Customer-Tesla Gen3,Req-Origin-Customer-Toyota Cockpit 2021 | Yocto Linux | 3 Medium | Rejected | The driver shall support the delivery of DisplayPort A/V over USB Type-C connector. |  | Requirement-Functional
3578 | File System Format Support -- FAT32 | KSL-I-EA-SDS-PR1-Requested,Req-Origin-Customer-Audi HCP3,Req-Origin-Customer-BMW MGU22,Req-Origin-Customer-Delphi ICC,Req-Origin-Customer-Harman 2021 Next Gen,Req-Origin-Customer-LGE Common Platform,Req-Origin-Customer-Tesla Gen3,Req-Origin-Customer-Toyota Cockpit 2021 | Yocto Linux | 2 High | Accepted | MMC driver framework shall support file system FAT32 on eMMC. |  | Requirement-Functional
510 | SATA Driver Module Init | KSL-I-EA-SDS-PR1-Requested,Req-Origin-Customer-Audi HCP3,Req-Origin-Customer-BMW MGU22,Req-Origin-Customer-Delphi ICC,Req-Origin-Customer-Harman 2021 Next Gen,Req-Origin-Customer-LGE Common Platform,Req-Origin-Customer-Tesla Gen3,Req-Origin-Customer-Toyota Cockpit 2021 | Yocto Linux | 3 Medium | Rejected | On module loading the driver shall init the needed hardware (e.g. set clock settings for enabled channels) and not touch resources/settings of other drivers. If the settings fails, the driver shall not register as driver. |  | Requirement-Functional
5370 | SATA Driver Multi- Core/Thread Safe | KSL-I-EA-SDS-PR1-Requested,Req-Origin-Customer-Audi HCP3,Req-Origin-Customer-BMW MGU22,Req-Origin-Customer-Delphi ICC,Req-Origin-Customer-Harman 2021 Next Gen,Req-Origin-Customer-LGE Common Platform,Req-Origin-Customer-Tesla Gen3,Req-Origin-Customer-Toyota Cockpit 2021 | Yocto Linux | 3 Medium | Rejected | This driver shall be multi-core/multi-thread safe. |  | Requirement-Functional
70 | USB Classes Support -- CDC-NCM | KSL-I-EA-SDS-PR1-Requested,Req-Origin-Customer-Audi HCP3,Req-Origin-Customer-BMW MGU22,Req-Origin-Customer-Delphi ICC,Req-Origin-Customer-Harman 2021 Next Gen,Req-Origin-Customer-LGE Common Platform,Req-Origin-Customer-Tesla Gen3,Req-Origin-Customer-Toyota Cockpit 2021 | Yocto Linux | 3 Medium | Accepted | USB driver shall support usb CDC-NCM class. |  | Requirement-Functional
4711 | File System Format Support -- FAT16 | KSL-I-EA-SDS-PR1-Requested,Req-Origin-Customer-Audi HCP3,Req-Origin-Customer-BMW MGU22,Req-Origin-Customer-Delphi ICC,Req-Origin-Customer-Harman 2021 Next Gen,Req-Origin-Customer-LGE Common Platform,Req-Origin-Customer-Tesla Gen3,Req-Origin-Customer-Toyota Cockpit 2021 | Yocto Linux | 3 Medium | Accepted | MMC driver framework shall support file system FAT16 on MMC Card. |  | Requirement-Functional
957 | USB Device Suspend Event from Host | KSL-I-EA-SDS-PR1-Requested,Req-Origin-Customer-Audi HCP3,Req-Origin-Customer-BMW MGU22,Req-Origin-Customer-Delphi ICC,Req-Origin-Customer-Harman 2021 Next Gen,Req-Origin-Customer-LGE Common Platform,Req-Origin-Customer-Tesla Gen3,Req-Origin-Customer-Toyota Cockpit 2021 | Yocto Linux | 1 Critical | Rejected | When host requested suspend event, only the device controller should be put into low power and other SoC component should not be affected. |  | Requirement-Functional
1664 | SATA Driver Register Write Restriction | KSL-I-EA-SDS-PR1-Requested,Req-Origin-Customer-Audi HCP3,Req-Origin-Customer-BMW MGU22,Req-Origin-Customer-Delphi ICC,Req-Origin-Customer-Harman 2021 Next Gen,Req-Origin-Customer-LGE Common Platform,Req-Origin-Customer-Tesla Gen3,Req-Origin-Customer-Toyota Cockpit 2021 | Yocto Linux | 3 Medium | Rejected | The driver shall only write to registers, which belong to requested instances. |  | Requirement-Functional
5853 | USB Driver Module Unload | KSL-I-EA-SDS-PR1-Requested,Req-Origin-Customer-Audi HCP3,Req-Origin-Customer-BMW MGU22,Req-Origin-Customer-Delphi ICC,Req-Origin-Customer-Harman 2021 Next Gen,Req-Origin-Customer-LGE Common Platform,Req-Origin-Customer-Tesla Gen3,Req-Origin-Customer-Toyota Cockpit 2021 | Yocto Linux | 3 Medium | Accepted | On module unloading the driver shall free used resources (memory, semaphores etc.) |  | Requirement-Functional
3943 | Speed Mode Support -- DDR50 | KSL-I-EA-SDS-PR1-Requested,Req-Origin-Customer-Audi HCP3,Req-Origin-Customer-BMW MGU22,Req-Origin-Customer-Delphi ICC,Req-Origin-Customer-Harman 2021 Next Gen,Req-Origin-Customer-LGE Common Platform,Req-Origin-Customer-Tesla Gen3,Req-Origin-Customer-Toyota Cockpit 2021 | Yocto Linux | 1 Critical | Accepted | SDHC driver shall support high speed mode DDR50. |  | Requirement-Functional
2549 | USB Host RNDIS Support | KSL-I-EA-SDS-PR1-Requested,Req-Origin-Customer-Audi HCP3,Req-Origin-Customer-BMW MGU22,Req-Origin-Customer-Delphi ICC,Req-Origin-Customer-Harman 2021 Next Gen,Req-Origin-Customer-LGE Common Platform,Req-Origin-Customer-Tesla Gen3,Req-Origin-Customer-Toyota Cockpit 2021 | Yocto Linux | 3 Medium | Accepted | The USB stack shall support the Remote Network Driver Interface Specification (NDIS). |  | Requirement-Functional
828 | Clock Frequency Calculation | KSL-I-EA-SDS-PR1-Requested,Req-Origin-Customer-Audi HCP3,Req-Origin-Customer-BMW MGU22,Req-Origin-Customer-Delphi ICC,Req-Origin-Customer-Harman 2021 Next Gen,Req-Origin-Customer-LGE Common Platform,Req-Origin-Customer-Tesla Gen3,Req-Origin-Customer-Toyota Cockpit 2021 | Yocto Linux | 3 Medium | Accepted | Some internal dividers of the clock tree depend on the hardware configuration. When calculating the frequency of a clock, the hardware configuration shall be taken into account. |  | Requirement-Functional
1054 | Support USB Wake Up from S3 by USB2 Devices | KSL-I-EA-SDS-PR1-Requested,Req-Origin-Customer-Audi HCP3,Req-Origin-Customer-BMW MGU22,Req-Origin-Customer-Delphi ICC,Req-Origin-Customer-Harman 2021 Next Gen,Req-Origin-Customer-LGE Common Platform,Req-Origin-Customer-Tesla Gen3,Req-Origin-Customer-Toyota Cockpit 2021 | Yocto Linux | 3 Medium | Rejected | USB driver shall support usb2 devices wake up the system from S3. |  | Requirement-Functional
1315 | VT-d visualization is enabled for eMMC, USB (host and device), ethernet | KSL-I-EA-SDS-PR1-Requested,Req-Origin-Customer-Audi HCP3,Req-Origin-Customer-BMW MGU22,Req-Origin-Customer-Delphi ICC,Req-Origin-Customer-Harman 2021 Next Gen,Req-Origin-Customer-LGE Common Platform,Req-Origin-Customer-Tesla Gen3,Req-Origin-Customer-Toyota Cockpit 2021 | Yocto Linux | 3 Medium | Accepted | Kernel to enable vfio-pci module to support VT-d on eMMC, xDCI, xHCI, and ethernet IP. Prerequiste: These IP should enumerated as PCI device, support function level reset and expose it in the pci config space. |  | Requirement-Functional
3993 | Data Transfer bits Mode Support -- 4 bits | KSL-I-EA-SDS-PR1-Requested,Req-Origin-Customer-Audi HCP3,Req-Origin-Customer-BMW MGU22,Req-Origin-Customer-Delphi ICC,Req-Origin-Customer-Harman 2021 Next Gen,Req-Origin-Customer-LGE Common Platform,Req-Origin-Customer-Tesla Gen3,Req-Origin-Customer-Toyota Cockpit 2021 | Yocto Linux | 1 Critical | Accepted | SDHC driver shall support 4 bits data transfer mode. |  | Requirement-Functional
49237 | Low Speed mode - G4 support | KSL-I-EA-SDS-PR1-Requested,Req-Origin-Customer-Audi HCP3,Req-Origin-Customer-BMW MGU22,Req-Origin-Customer-Delphi ICC,Req-Origin-Customer-Harman 2021 Next Gen,Req-Origin-Customer-LGE Common Platform,Req-Origin-Customer-Tesla Gen3,Req-Origin-Customer-Toyota Cockpit 2021 | Yocto Linux | 3 Medium | Rejected | UFS driver will support PWM Gear 4. Effective bitrate is in the range of 19.2 to 57.6 Mbps. |  | Requirement-Functional
1348 | 3x USB 3.0 Ports Support | KSL-I-EA-SDS-PR1-Requested,Req-Origin-Customer-Audi HCP3,Req-Origin-Customer-BMW MGU22,Req-Origin-Customer-Delphi ICC,Req-Origin-Customer-Harman 2021 Next Gen,Req-Origin-Customer-LGE Common Platform,Req-Origin-Customer-Tesla Gen3,Req-Origin-Customer-Toyota Cockpit 2021 | Yocto Linux | 1 Critical | Accepted | xHCI driver shall support 3x USB 3.0 ports. |  | Requirement-Functional
3690 | support driver compile in or as module | KSL-I-EA-SDS-PR1-Requested,Req-Origin-Customer-Audi HCP3,Req-Origin-Customer-BMW MGU22,Req-Origin-Customer-Delphi ICC,Req-Origin-Customer-Harman 2021 Next Gen,Req-Origin-Customer-LGE Common Platform,Req-Origin-Customer-Tesla Gen3,Req-Origin-Customer-Toyota Cockpit 2021 | Yocto Linux | 3 Medium | Accepted | support eMMC driver compile in or as module through kernel configuration file |  | Requirement-Functional
2439 | USB Driver Module Init | KSL-I-EA-SDS-PR1-Requested,Req-Origin-Customer-Audi HCP3,Req-Origin-Customer-BMW MGU22,Req-Origin-Customer-Delphi ICC,Req-Origin-Customer-Harman 2021 Next Gen,Req-Origin-Customer-LGE Common Platform,Req-Origin-Customer-Tesla Gen3,Req-Origin-Customer-Toyota Cockpit 2021 | Yocto Linux | 3 Medium | Accepted | On module loading the driver shall init the needed hardware (e.g. set clock settings for enabled channels) and not touch resources/settings of other drivers. If the settings fails, the driver shall not register as driver. |  | Requirement-Functional
6008 | eSATA Hot-Plug Capability | KSL-I-EA-SDS-PR1-Requested,Req-Origin-Customer-Audi HCP3,Req-Origin-Customer-BMW MGU22,Req-Origin-Customer-Delphi ICC,Req-Origin-Customer-Harman 2021 Next Gen,Req-Origin-Customer-LGE Common Platform,Req-Origin-Customer-Tesla Gen3,Req-Origin-Customer-Toyota Cockpit 2021 | Yocto Linux | 1 Critical | Rejected | SATA driver shall support eSATA hot-plug capability. |  | Requirement-Functional
3190 | USB Device Resume Event from Host | KSL-I-EA-SDS-PR1-Requested,Req-Origin-Customer-Audi HCP3,Req-Origin-Customer-BMW MGU22,Req-Origin-Customer-Delphi ICC,Req-Origin-Customer-Harman 2021 Next Gen,Req-Origin-Customer-LGE Common Platform,Req-Origin-Customer-Tesla Gen3,Req-Origin-Customer-Toyota Cockpit 2021 | Yocto Linux | 1 Critical | Rejected | When the USB device is mounted in the host (before host going to sleep), the device remains mounted when host is resumed. If the device is not mounted in the host (before host going to sleep), the device is still detected after resume. |  | Requirement-Functional
1758 | The USB FunctionFS driver shall support read/write operations in block mode | KSL-I-EA-SDS-PR1-Requested,Req-Origin-Customer-Audi HCP3,Req-Origin-Customer-BMW MGU22,Req-Origin-Customer-Delphi ICC,Req-Origin-Customer-Harman 2021 Next Gen,Req-Origin-Customer-LGE Common Platform,Req-Origin-Customer-Tesla Gen3,Req-Origin-Customer-Toyota Cockpit 2021 | Yocto Linux | 3 Medium | Accepted | The USB FunctionFS driver shall support read/write operations in block mode |  | Requirement-Functional
3040 | DMA Transfer Mode -- ADMA2 | KSL-I-EA-SDS-PR1-Requested,Req-Origin-Customer-Audi HCP3,Req-Origin-Customer-BMW MGU22,Req-Origin-Customer-Delphi ICC,Req-Origin-Customer-Harman 2021 Next Gen,Req-Origin-Customer-LGE Common Platform,Req-Origin-Customer-Tesla Gen3,Req-Origin-Customer-Toyota Cockpit 2021 | Yocto Linux | 1 Critical | Accepted | SDHC driver shall support Advanced DMA 2 transfer mode. |  | Requirement-Functional
2103 | SATA IDENTIFY Command | KSL-I-EA-SDS-PR1-Requested,Req-Origin-Customer-Audi HCP3,Req-Origin-Customer-BMW MGU22,Req-Origin-Customer-Delphi ICC,Req-Origin-Customer-Harman 2021 Next Gen,Req-Origin-Customer-LGE Common Platform,Req-Origin-Customer-Tesla Gen3,Req-Origin-Customer-Toyota Cockpit 2021 | Yocto Linux | 3 Medium | Rejected | For a device not implementing the PACKET command feature set, the data shall be obtained using the IDENTIFY command. |  | Requirement-Functional
2385 | Support USB Wake Up from S3 by USB3 Devices | KSL-I-EA-SDS-PR1-Requested,Req-Origin-Customer-Audi HCP3,Req-Origin-Customer-BMW MGU22,Req-Origin-Customer-Delphi ICC,Req-Origin-Customer-Harman 2021 Next Gen,Req-Origin-Customer-LGE Common Platform,Req-Origin-Customer-Tesla Gen3,Req-Origin-Customer-Toyota Cockpit 2021 | Yocto Linux | 3 Medium | Rejected | USB driver shall support usb3 devices wake up the system from S3. |  | Requirement-Functional
46571 | DROPPED: Data Transfer bits Mode Support -- 1 bit | KSL-I-EA-SDS-PR1-Requested,Req-Origin-Customer-Audi HCP3,Req-Origin-Customer-BMW MGU22,Req-Origin-Customer-Delphi ICC,Req-Origin-Customer-Harman 2021 Next Gen,Req-Origin-Customer-LGE Common Platform,Req-Origin-Customer-Tesla Gen3,Req-Origin-Customer-Toyota Cockpit 2021 | Yocto Linux | 1 Critical | Rejected | Per RCR this capability is dropped 1504090892.4: Request to remove SDHC driver support 1 bit data transfer mode[BXT_ISG_V1-REQ-10949] https://hsdes.intel.com/home/default.html/article?id=1504090892 SDHC driver shall support 1 bit data transfer mode. |  | Requirement-Functional
1897 | Speed Mode Support -- SDR104 | KSL-I-EA-SDS-PR1-Requested,Req-Origin-Customer-Audi HCP3,Req-Origin-Customer-BMW MGU22,Req-Origin-Customer-Delphi ICC,Req-Origin-Customer-Harman 2021 Next Gen,Req-Origin-Customer-LGE Common Platform,Req-Origin-Customer-Tesla Gen3,Req-Origin-Customer-Toyota Cockpit 2021 | Yocto Linux | 1 Critical | Accepted | SDHC driver shall support high speed mode SDR104. |  | Requirement-Functional
2938 | SATA Busy Waiting | KSL-I-EA-SDS-PR1-Requested,Req-Origin-Customer-Audi HCP3,Req-Origin-Customer-BMW MGU22,Req-Origin-Customer-Delphi ICC,Req-Origin-Customer-Harman 2021 Next Gen,Req-Origin-Customer-LGE Common Platform,Req-Origin-Customer-Tesla Gen3,Req-Origin-Customer-Toyota Cockpit 2021 | Yocto Linux | 3 Medium | Rejected | The driver shall not perform any busy waiting which has a system wide impact, as example audio disturbances due to locked system. The driver shall not hang or slow down the system and able to exit cleanly on error. |  | Requirement-Functional
2151 | SD Host Controller Spec 3.0 | KSL-I-EA-SDS-PR1-Requested,Req-Origin-Customer-Audi HCP3,Req-Origin-Customer-BMW MGU22,Req-Origin-Customer-Delphi ICC,Req-Origin-Customer-Harman 2021 Next Gen,Req-Origin-Customer-LGE Common Platform,Req-Origin-Customer-Tesla Gen3,Req-Origin-Customer-Toyota Cockpit 2021 | Yocto Linux | 1 Critical | Accepted | SDHC driver shall support SD Host Controller Spec 3.0 functionality. |  | Requirement-Functional
1672 | AHCI rev 1.3.1 | KSL-I-EA-SDS-PR1-Requested,Req-Origin-Customer-Audi HCP3,Req-Origin-Customer-BMW MGU22,Req-Origin-Customer-Delphi ICC,Req-Origin-Customer-Harman 2021 Next Gen,Req-Origin-Customer-LGE Common Platform,Req-Origin-Customer-Tesla Gen3,Req-Origin-Customer-Toyota Cockpit 2021 | Yocto Linux | 1 Critical | Rejected | SATA driver shall support AHCI revision 1.3.1 functionality. |  | Requirement-Functional
3419 | SATA Read SMART Log | KSL-I-EA-SDS-PR1-Requested,Req-Origin-Customer-Audi HCP3,Req-Origin-Customer-BMW MGU22,Req-Origin-Customer-Delphi ICC,Req-Origin-Customer-Harman 2021 Next Gen,Req-Origin-Customer-LGE Common Platform,Req-Origin-Customer-Tesla Gen3,Req-Origin-Customer-Toyota Cockpit 2021 | Yocto Linux | 3 Medium | Rejected | For each device, it shall be possible to read the SMART log. |  | Requirement-Functional
4630 | SATA Read SMART Status | KSL-I-EA-SDS-PR1-Requested,Req-Origin-Customer-Audi HCP3,Req-Origin-Customer-BMW MGU22,Req-Origin-Customer-Delphi ICC,Req-Origin-Customer-Harman 2021 Next Gen,Req-Origin-Customer-LGE Common Platform,Req-Origin-Customer-Tesla Gen3,Req-Origin-Customer-Toyota Cockpit 2021 | Yocto Linux | 3 Medium | Rejected | For each device, it shall be possible to read the SMART status. |  | Requirement-Functional
49221 | UFS Host Controller specification version 2.0 | KSL-I-EA-SDS-PR1-Requested,Req-Origin-Customer-Audi HCP3,Req-Origin-Customer-BMW MGU22,Req-Origin-Customer-Delphi ICC,Req-Origin-Customer-Harman 2021 Next Gen,Req-Origin-Customer-LGE Common Platform,Req-Origin-Customer-Tesla Gen3,Req-Origin-Customer-Toyota Cockpit 2021 | Yocto Linux | 3 Medium | Accepted | UFS driver complies to JEDEC UFS HCI specification version 2.0 (JESD223B). |  | Requirement-Functional
655 | PCI Enumeration Support | KSL-I-EA-SDS-PR1-Requested,Req-Origin-Customer-Audi HCP3,Req-Origin-Customer-BMW MGU22,Req-Origin-Customer-Delphi ICC,Req-Origin-Customer-Harman 2021 Next Gen,Req-Origin-Customer-LGE Common Platform,Req-Origin-Customer-Tesla Gen3,Req-Origin-Customer-Toyota Cockpit 2021 | Yocto Linux | 1 Critical | Accepted | xHCI driver shall be loaded base on PCI Enumeration. |  | Requirement-Functional
4605 | SD Memory Card Spec 3.01 | KSL-I-EA-SDS-PR1-Requested,Req-Origin-Customer-Audi HCP3,Req-Origin-Customer-BMW MGU22,Req-Origin-Customer-Delphi ICC,Req-Origin-Customer-Harman 2021 Next Gen,Req-Origin-Customer-LGE Common Platform,Req-Origin-Customer-Tesla Gen3,Req-Origin-Customer-Toyota Cockpit 2021 | Yocto Linux | 1 Critical | Accepted | SDHC driver shall support SD Memory Card Spec 3.01 functionality. |  | Requirement-Functional
5545 | Clock Simultaneous Operation | KSL-I-EA-SDS-PR1-Requested,Req-Origin-Customer-Audi HCP3,Req-Origin-Customer-BMW MGU22,Req-Origin-Customer-Delphi ICC,Req-Origin-Customer-Harman 2021 Next Gen,Req-Origin-Customer-LGE Common Platform,Req-Origin-Customer-Tesla Gen3,Req-Origin-Customer-Toyota Cockpit 2021 | Yocto Linux | 3 Medium | Accepted | The driver shall allow operation on all clocks simultaneously. |  | Requirement-Functional
1450 | USB Device data transmission | KSL-I-EA-SDS-PR1-Requested,Req-Origin-Customer-Audi HCP3,Req-Origin-Customer-BMW MGU22,Req-Origin-Customer-Delphi ICC,Req-Origin-Customer-Harman 2021 Next Gen,Req-Origin-Customer-LGE Common Platform,Req-Origin-Customer-Tesla Gen3,Req-Origin-Customer-Toyota Cockpit 2021 | Yocto Linux | 3 Medium | Accepted | The USB stack shall receive and transmit data simultaneously. The USB stack shall be able to transmit data from application which is byte-aligned and/or physically fragmented. |  | Requirement-Functional
4417 | Clock Runtime Configuration via sysfs | KSL-I-EA-SDS-PR1-Requested,Req-Origin-Customer-Audi HCP3,Req-Origin-Customer-BMW MGU22,Req-Origin-Customer-Delphi ICC,Req-Origin-Customer-Harman 2021 Next Gen,Req-Origin-Customer-LGE Common Platform,Req-Origin-Customer-Tesla Gen3,Req-Origin-Customer-Toyota Cockpit 2021 | Yocto Linux | 3 Medium | Accepted | Runtime configuration changes of driver shall be done via sysfs. |  | Requirement-Functional
3911 | SATA ATAPI Command Fails Due To Unit Attention Condition | KSL-I-EA-SDS-PR1-Requested,Req-Origin-Customer-Audi HCP3,Req-Origin-Customer-BMW MGU22,Req-Origin-Customer-Delphi ICC,Req-Origin-Customer-Harman 2021 Next Gen,Req-Origin-Customer-LGE Common Platform,Req-Origin-Customer-Tesla Gen3,Req-Origin-Customer-Toyota Cockpit 2021 | Yocto Linux | 3 Medium | Rejected | If the execution of an ATAPI command fails due to a Unit Attention Condition, the command shall be re-issued. |  | Requirement-Functional
2799 | support driver compile in or as module | KSL-I-EA-SDS-PR1-Requested,Req-Origin-Customer-Audi HCP3,Req-Origin-Customer-BMW MGU22,Req-Origin-Customer-Delphi ICC,Req-Origin-Customer-Harman 2021 Next Gen,Req-Origin-Customer-LGE Common Platform,Req-Origin-Customer-Tesla Gen3,Req-Origin-Customer-Toyota Cockpit 2021 | Yocto Linux | 3 Medium | Accepted | support USB Device driver compile in or as module through kernel configuration file |  | Requirement-Functional
1412 | NCQ | KSL-I-EA-SDS-PR1-Requested,Req-Origin-Customer-Audi HCP3,Req-Origin-Customer-BMW MGU22,Req-Origin-Customer-Delphi ICC,Req-Origin-Customer-Harman 2021 Next Gen,Req-Origin-Customer-LGE Common Platform,Req-Origin-Customer-Tesla Gen3,Req-Origin-Customer-Toyota Cockpit 2021 | Yocto Linux | 2 High | Rejected | SATA driver shall support NCQ (Native Command Queuing). |  | Requirement-Functional
1809 | USB Classes Support -- CDC-EEM | KSL-I-EA-SDS-PR1-Requested,Req-Origin-Customer-Audi HCP3,Req-Origin-Customer-BMW MGU22,Req-Origin-Customer-Delphi ICC,Req-Origin-Customer-Harman 2021 Next Gen,Req-Origin-Customer-LGE Common Platform,Req-Origin-Customer-Tesla Gen3,Req-Origin-Customer-Toyota Cockpit 2021 | Yocto Linux | 3 Medium | Accepted | USB driver shall support usb CDC-EEM class. |  | Requirement-Functional
2802 | SATA Set Transfer Mode | KSL-I-EA-SDS-PR1-Requested,Req-Origin-Customer-Audi HCP3,Req-Origin-Customer-BMW MGU22,Req-Origin-Customer-Delphi ICC,Req-Origin-Customer-Harman 2021 Next Gen,Req-Origin-Customer-LGE Common Platform,Req-Origin-Customer-Tesla Gen3,Req-Origin-Customer-Toyota Cockpit 2021 | Yocto Linux | 3 Medium | Rejected | For each of the enabled ports, the transfer modes (PIO, DMA) shall be configurable during loading of the driver. |  | Requirement-Functional
4848 | USB Device FunctionFS Support | KSL-I-EA-SDS-PR1-Requested,Req-Origin-Customer-Audi HCP3,Req-Origin-Customer-BMW MGU22,Req-Origin-Customer-Delphi ICC,Req-Origin-Customer-Harman 2021 Next Gen,Req-Origin-Customer-LGE Common Platform,Req-Origin-Customer-Tesla Gen3,Req-Origin-Customer-Toyota Cockpit 2021 | Yocto Linux | 3 Medium | Accepted | The USB stack shall support FunctionFS. |  | Requirement-Functional
2808 | eMMC - Write request | KSL-I-EA-SDS-PR1-Requested,Req-Origin-Customer-Audi HCP3,Req-Origin-Customer-BMW MGU22,Req-Origin-Customer-Delphi ICC,Req-Origin-Customer-Harman 2021 Next Gen,Req-Origin-Customer-LGE Common Platform,Req-Origin-Customer-Tesla Gen3,Req-Origin-Customer-Toyota Cockpit 2021 | Yocto Linux | 3 Medium | Accepted | eMMC driver shall support blocking of write request. Block at the file system level |  | Requirement-Functional
3549 | USB Core Product Identifier | KSL-I-EA-SDS-PR1-Requested,Req-Origin-Customer-Audi HCP3,Req-Origin-Customer-BMW MGU22,Req-Origin-Customer-Delphi ICC,Req-Origin-Customer-Harman 2021 Next Gen,Req-Origin-Customer-LGE Common Platform,Req-Origin-Customer-Tesla Gen3,Req-Origin-Customer-Toyota Cockpit 2021 | Yocto Linux | 3 Medium | Accepted | USB core shall inform about the product identifier of the USB device. |  | Requirement-Functional
92 | SATA PACKET Command Fails Due To Unit Attention Condition | KSL-I-EA-SDS-PR1-Requested,Req-Origin-Customer-Audi HCP3,Req-Origin-Customer-BMW MGU22,Req-Origin-Customer-Delphi ICC,Req-Origin-Customer-Harman 2021 Next Gen,Req-Origin-Customer-LGE Common Platform,Req-Origin-Customer-Tesla Gen3,Req-Origin-Customer-Toyota Cockpit 2021 | Yocto Linux | 3 Medium | Rejected | For a device implementing the PACKET command feature set, if the execution of a read/write request fails due to a Unit Attention Condition, the request shall be re-issued. |  | Requirement-Functional
74 | SATA - Transfer mode query | KSL-I-EA-SDS-PR1-Requested,Req-Origin-Customer-Audi HCP3,Req-Origin-Customer-BMW MGU22,Req-Origin-Customer-Delphi ICC,Req-Origin-Customer-Harman 2021 Next Gen,Req-Origin-Customer-LGE Common Platform,Req-Origin-Customer-Tesla Gen3,Req-Origin-Customer-Toyota Cockpit 2021 | Yocto Linux | 3 Medium | Rejected | SATA driver shall support transfer mode query for each of enabled ports via kernel log message e.g. dmesg. |  | Requirement-Functional
1679 | USB Device Notification | KSL-I-EA-SDS-PR1-Requested,Req-Origin-Customer-Audi HCP3,Req-Origin-Customer-BMW MGU22,Req-Origin-Customer-Delphi ICC,Req-Origin-Customer-Harman 2021 Next Gen,Req-Origin-Customer-LGE Common Platform,Req-Origin-Customer-Tesla Gen3,Req-Origin-Customer-Toyota Cockpit 2021 | Yocto Linux | 1 Critical | Accepted | When USB device (target) is connected to host, target shall initiate configuration as gadget and target shall be presented as Mass Storage Device gadget in host s device manager. |  | Requirement-Functional
2473 | Multiple SDCard support | KSL-I-EA-SDS-PR1-Requested,Req-Origin-Customer-Audi HCP3,Req-Origin-Customer-BMW MGU22,Req-Origin-Customer-Delphi ICC,Req-Origin-Customer-Harman 2021 Next Gen,Req-Origin-Customer-LGE Common Platform,Req-Origin-Customer-Tesla Gen3,Req-Origin-Customer-Toyota Cockpit 2021 | Yocto Linux | 3 Medium | Rejected | SDCard driver shall support 2x SDCard independently & simultaneously. |  | Requirement-Functional
5626 | SATA Driver Module Not Taint The Kernel | KSL-I-EA-SDS-PR1-Requested,Req-Origin-Customer-Audi HCP3,Req-Origin-Customer-BMW MGU22,Req-Origin-Customer-Delphi ICC,Req-Origin-Customer-Harman 2021 Next Gen,Req-Origin-Customer-LGE Common Platform,Req-Origin-Customer-Tesla Gen3,Req-Origin-Customer-Toyota Cockpit 2021 | Yocto Linux | 3 Medium | Rejected | Loadable modules shall not taint the kernel with the following flags: P, S, I |  | Requirement-Functional
46564 | USB OTG Port Default to Device | KSL-I-EA-SDS-PR1-Requested,Req-Origin-Customer-Audi HCP3,Req-Origin-Customer-BMW MGU22,Req-Origin-Customer-Delphi ICC,Req-Origin-Customer-Harman 2021 Next Gen,Req-Origin-Customer-LGE Common Platform,Req-Origin-Customer-Tesla Gen3,Req-Origin-Customer-Toyota Cockpit 2021 | Yocto Linux | 3 Medium | Accepted | The driver shall support setting the USB port 0 default mode to device mode via module parameter. |  | Requirement-Functional
49238 | Low Speed mode - G3 support | KSL-I-EA-SDS-PR1-Requested,Req-Origin-Customer-Audi HCP3,Req-Origin-Customer-BMW MGU22,Req-Origin-Customer-Delphi ICC,Req-Origin-Customer-Harman 2021 Next Gen,Req-Origin-Customer-LGE Common Platform,Req-Origin-Customer-Tesla Gen3,Req-Origin-Customer-Toyota Cockpit 2021 | Yocto Linux | 3 Medium | Rejected | UFS driver will support PWM Gear 3. Effective bitrate is in the range of 9.6 to 28.8 Mbps. |  | Requirement-Functional
3303 | SDIO spec 3.0 | KSL-I-EA-SDS-PR1-Requested,Req-Origin-Customer-Audi HCP3,Req-Origin-Customer-BMW MGU22,Req-Origin-Customer-Delphi ICC,Req-Origin-Customer-Harman 2021 Next Gen,Req-Origin-Customer-LGE Common Platform,Req-Origin-Customer-Tesla Gen3,Req-Origin-Customer-Toyota Cockpit 2021,Req-Origin-Customer-Volvo ICUP-2 | Yocto Linux | 1 Critical | Accepted | SDHC driver shall support SDIO spec 3.0 functionality. |  | Requirement-Functional
2365 | USB Core VBus Output Control | KSL-I-EA-SDS-PR1-Requested,Req-Origin-Customer-Audi HCP3,Req-Origin-Customer-BMW MGU22,Req-Origin-Customer-Delphi ICC,Req-Origin-Customer-Harman 2021 Next Gen,Req-Origin-Customer-LGE Common Platform,Req-Origin-Customer-Tesla Gen3,Req-Origin-Customer-Toyota Cockpit 2021 | Yocto Linux | 3 Medium | Rejected | USB core shall be able to enable/disable function of VBUS output. |  | Requirement-Functional
4668 | DMA Transfer Mode -- SDMA | KSL-I-EA-SDS-PR1-Requested,Req-Origin-Customer-Audi HCP3,Req-Origin-Customer-BMW MGU22,Req-Origin-Customer-Delphi ICC,Req-Origin-Customer-Harman 2021 Next Gen,Req-Origin-Customer-LGE Common Platform,Req-Origin-Customer-Tesla Gen3,Req-Origin-Customer-Toyota Cockpit 2021 | Yocto Linux | 3 Medium | Accepted | SDHC driver shall support Single DMA transfer mode. |  | Requirement-Functional
2183 | SATA Write Contigous Blocks | KSL-I-EA-SDS-PR1-Requested,Req-Origin-Customer-Audi HCP3,Req-Origin-Customer-BMW MGU22,Req-Origin-Customer-Delphi ICC,Req-Origin-Customer-Harman 2021 Next Gen,Req-Origin-Customer-LGE Common Platform,Req-Origin-Customer-Tesla Gen3,Req-Origin-Customer-Toyota Cockpit 2021 | Yocto Linux | 3 Medium | Rejected | For each device, it shall be possible to write a specified number of contiguous blocks starting at a specified block address from a buffer provided by the application. The write request shall be executed according to the configured transfer mode. |  | Requirement-Functional
5092 | support driver compile in or as module | KSL-I-EA-SDS-PR1-Requested,Req-Origin-Customer-Audi HCP3,Req-Origin-Customer-BMW MGU22,Req-Origin-Customer-Delphi ICC,Req-Origin-Customer-Harman 2021 Next Gen,Req-Origin-Customer-LGE Common Platform,Req-Origin-Customer-Tesla Gen3,Req-Origin-Customer-Toyota Cockpit 2021 | Yocto Linux | 3 Medium | Rejected | support SATA driver compile in or as module through kernel configuration file |  | Requirement-Functional
2311 | SATA Driver Module Load Failure | KSL-I-EA-SDS-PR1-Requested,Req-Origin-Customer-Audi HCP3,Req-Origin-Customer-BMW MGU22,Req-Origin-Customer-Delphi ICC,Req-Origin-Customer-Harman 2021 Next Gen,Req-Origin-Customer-LGE Common Platform,Req-Origin-Customer-Tesla Gen3,Req-Origin-Customer-Toyota Cockpit 2021 | Yocto Linux | 3 Medium | Rejected | If any failure occurs on module loading, the driver shall free all allocated resources. |  | Requirement-Functional
523 | eMMC spec - JEDEC MMC v5.1 | KSL-I-EA-SDS-PR1-Requested,Req-Origin-Customer-Audi HCP3,Req-Origin-Customer-BMW MGU22,Req-Origin-Customer-Delphi ICC,Req-Origin-Customer-Harman 2021 Next Gen,Req-Origin-Customer-LGE Common Platform,Req-Origin-Customer-Tesla Gen3,Req-Origin-Customer-Toyota Cockpit 2021 | Yocto Linux | 3 Medium | Accepted | SDHC driver shall support JEDEC MMC v5.1 spec functionality, which include command queuing and enhance strobe in HS400 mode. |  | Requirement-Functional
948 | Up to 2 ports | KSL-I-EA-SDS-PR1-Requested,Req-Origin-Customer-Audi HCP3,Req-Origin-Customer-BMW MGU22,Req-Origin-Customer-Delphi ICC,Req-Origin-Customer-Harman 2021 Next Gen,Req-Origin-Customer-LGE Common Platform,Req-Origin-Customer-Tesla Gen3,Req-Origin-Customer-Toyota Cockpit 2021 | Yocto Linux | 1 Critical | Rejected | SATA driver shall support up to 2 SATA ports. |  | Requirement-Functional
49232 | High Speed mode - G2 support | KSL-I-EA-SDS-PR1-Requested,Req-Origin-Customer-Audi HCP3,Req-Origin-Customer-BMW MGU22,Req-Origin-Customer-Delphi ICC,Req-Origin-Customer-Harman 2021 Next Gen,Req-Origin-Customer-LGE Common Platform,Req-Origin-Customer-Tesla Gen3,Req-Origin-Customer-Toyota Cockpit 2021 | Yocto Linux | 3 Medium | Accepted | UFS driver will support HS Gear 2, as mandated by UFS specification version 2.0. |  | Requirement-Functional
1443 | USB Core Vendor Identifier | KSL-I-EA-SDS-PR1-Requested,Req-Origin-Customer-Audi HCP3,Req-Origin-Customer-BMW MGU22,Req-Origin-Customer-Delphi ICC,Req-Origin-Customer-Harman 2021 Next Gen,Req-Origin-Customer-LGE Common Platform,Req-Origin-Customer-Tesla Gen3,Req-Origin-Customer-Toyota Cockpit 2021 | Yocto Linux | 3 Medium | Accepted | USB core shall inform about the vendor identifier of the USB device. |  | Requirement-Functional
5651 | USB Driver Multi- Core/Thread Safe | KSL-I-EA-SDS-PR1-Requested,Req-Origin-Customer-Audi HCP3,Req-Origin-Customer-BMW MGU22,Req-Origin-Customer-Delphi ICC,Req-Origin-Customer-Harman 2021 Next Gen,Req-Origin-Customer-LGE Common Platform,Req-Origin-Customer-Tesla Gen3,Req-Origin-Customer-Toyota Cockpit 2021 | Yocto Linux | 3 Medium | Accepted | This driver shall be multi-core/multi-thread safe. |  | Requirement-Functional
2884 | Perform System Shut Down when reach Critical Trip Point | KSL-I-EA-SDS-PR1-Requested,Req-Origin-Customer-Audi HCP3,Req-Origin-Customer-BMW MGU22,Req-Origin-Customer-Delphi ICC,Req-Origin-Customer-Harman 2021 Next Gen,Req-Origin-Customer-LGE Common Platform,Req-Origin-Customer-Tesla Gen3,Req-Origin-Customer-Toyota Cockpit 2021,Req-Origin-Customer-Volvo ICUP-2 | Yocto Linux | 1 Critical | Accepted | Thermal driver shall shut down the system while critical trip point reached. |  | Requirement-Functional
2034 | SATA Set Maximal Time for R/W Request | KSL-I-EA-SDS-PR1-Requested,Req-Origin-Customer-Audi HCP3,Req-Origin-Customer-BMW MGU22,Req-Origin-Customer-Delphi ICC,Req-Origin-Customer-Harman 2021 Next Gen,Req-Origin-Customer-LGE Common Platform,Req-Origin-Customer-Tesla Gen3,Req-Origin-Customer-Toyota Cockpit 2021 | Yocto Linux | 3 Medium | Rejected | For each of the enabled ports, it shall be possible to configure the maximal time in which a read/write request shall be finished in seconds. |  | Requirement-Functional
5250 | Write Protection Support | KSL-I-EA-SDS-PR1-Requested,Req-Origin-Customer-Audi HCP3,Req-Origin-Customer-BMW MGU22,Req-Origin-Customer-Delphi ICC,Req-Origin-Customer-Harman 2021 Next Gen,Req-Origin-Customer-LGE Common Platform,Req-Origin-Customer-Tesla Gen3,Req-Origin-Customer-Toyota Cockpit 2021 | Yocto Linux | 2 High | Accepted | SDHC driver shall support write protection feature. |  | Requirement-Functional
1960 | DROPPED: Debug Port Support | KSL-I-EA-SDS-PR1-Requested,Req-Origin-Customer-Audi HCP3,Req-Origin-Customer-BMW MGU22,Req-Origin-Customer-Delphi ICC,Req-Origin-Customer-Harman 2021 Next Gen,Req-Origin-Customer-LGE Common Platform,Req-Origin-Customer-Tesla Gen3,Req-Origin-Customer-Toyota Cockpit 2021 | Yocto Linux | 3 Medium | Rejected | xHCI driver shall support 1x debug port. Based on email exchange with TSD. USB debug port support for XHCI is not needed. |  | Requirement-Functional
2854 | DiskRom Read | KSL-I-EA-SDS-PR1-Requested,Req-Origin-Customer-Audi HCP3,Req-Origin-Customer-BMW MGU22,Req-Origin-Customer-Delphi ICC,Req-Origin-Customer-Harman 2021 Next Gen,Req-Origin-Customer-LGE Common Platform,Req-Origin-Customer-Tesla Gen3,Req-Origin-Customer-Toyota Cockpit 2021 | Yocto Linux | 1 Critical | Rejected | SATA driver shall support diskrom read. |  | Requirement-Functional
5005 | Support Configuring the OTG mux register to select xHCI or xDCI during runtime | KSL-I-EA-SDS-PR1-Requested,Req-Origin-Customer-Audi HCP3,Req-Origin-Customer-BMW MGU22,Req-Origin-Customer-Delphi ICC,Req-Origin-Customer-Harman 2021 Next Gen,Req-Origin-Customer-LGE Common Platform,Req-Origin-Customer-Tesla Gen3,Req-Origin-Customer-Toyota Cockpit 2021 | Yocto Linux | 1 Critical | Accepted | Based on understanding from USB uArch BXT-P OTG require reconnection to switch role. Which mean runtime role switching without reconnection is not possible. USB OTG driver shall support software configuration to OTG mux register in order to select host or device during runtime. |  | Requirement-Functional
3536 | Thermal Driver Register Write Restriction | KSL-I-EA-SDS-PR1-Requested,Req-Origin-Customer-Audi HCP3,Req-Origin-Customer-BMW MGU22,Req-Origin-Customer-Delphi ICC,Req-Origin-Customer-Harman 2021 Next Gen,Req-Origin-Customer-LGE Common Platform,Req-Origin-Customer-Tesla Gen3,Req-Origin-Customer-Toyota Cockpit 2021,Req-Origin-Customer-Volvo ICUP-2 | Yocto Linux | 3 Medium | Accepted | The driver shall only write to registers, which belong to requested instances. |  | Requirement-Functional
1002 | PCI PM Support | KSL-I-EA-SDS-PR1-Requested,Req-Origin-Customer-Audi HCP3,Req-Origin-Customer-BMW MGU22,Req-Origin-Customer-Delphi ICC,Req-Origin-Customer-Harman 2021 Next Gen,Req-Origin-Customer-LGE Common Platform,Req-Origin-Customer-Tesla Gen3,Req-Origin-Customer-Toyota Cockpit 2021 | Yocto Linux | 2 High | Rejected | xDCI driver shall support PCI Power Management (D0 & D3). |  | Requirement-Functional
5855 | USB Classes Support -- CDC | KSL-I-EA-SDS-PR1-Requested,Req-Origin-Customer-Audi HCP3,Req-Origin-Customer-BMW MGU22,Req-Origin-Customer-Delphi ICC,Req-Origin-Customer-Harman 2021 Next Gen,Req-Origin-Customer-LGE Common Platform,Req-Origin-Customer-Tesla Gen3,Req-Origin-Customer-Toyota Cockpit 2021 | Yocto Linux | 1 Critical | Accepted | USB driver shall support usb CDC (communications device class) class. |  | Requirement-Functional
6070 | USB Core Device Address | KSL-I-EA-SDS-PR1-Requested,Req-Origin-Customer-Audi HCP3,Req-Origin-Customer-BMW MGU22,Req-Origin-Customer-Delphi ICC,Req-Origin-Customer-Harman 2021 Next Gen,Req-Origin-Customer-LGE Common Platform,Req-Origin-Customer-Tesla Gen3,Req-Origin-Customer-Toyota Cockpit 2021 | Yocto Linux | 3 Medium | Accepted | USB core shall get each device address of USB and device address is provided to application. |  | Requirement-Functional
3121 | USB OTG Device Mode | KSL-I-EA-SDS-PR1-Requested,Req-Origin-Customer-Audi HCP3,Req-Origin-Customer-BMW MGU22,Req-Origin-Customer-Delphi ICC,Req-Origin-Customer-Harman 2021 Next Gen,Req-Origin-Customer-LGE Common Platform,Req-Origin-Customer-Tesla Gen3,Req-Origin-Customer-Toyota Cockpit 2021 | Yocto Linux | 3 Medium | Accepted | USB High Speed OTG device mode shall be supported. |  | Requirement-Functional
505 | Clock Set Desired Frequency | KSL-I-EA-SDS-PR1-Requested,Req-Origin-Customer-Audi HCP3,Req-Origin-Customer-BMW MGU22,Req-Origin-Customer-Delphi ICC,Req-Origin-Customer-Harman 2021 Next Gen,Req-Origin-Customer-LGE Common Platform,Req-Origin-Customer-Tesla Gen3,Req-Origin-Customer-Toyota Cockpit 2021 | Yocto Linux | 3 Medium | Accepted | For each instance, it shall be possible to set the desired frequency of the clock. Since the frequencies of clocks are discrete, the valid frequency closest to the requested frequency shall become effective. |  | Requirement-Functional
5993 | USB Driver Module Load Failure | KSL-I-EA-SDS-PR1-Requested,Req-Origin-Customer-Audi HCP3,Req-Origin-Customer-BMW MGU22,Req-Origin-Customer-Delphi ICC,Req-Origin-Customer-Harman 2021 Next Gen,Req-Origin-Customer-LGE Common Platform,Req-Origin-Customer-Tesla Gen3,Req-Origin-Customer-Toyota Cockpit 2021 | Yocto Linux | 3 Medium | Accepted | If any failure occurs on module loading, the driver shall free all allocated resources. |  | Requirement-Functional
3915 | SD Memory Card Security Spec 3.0 | KSL-I-EA-SDS-PR1-Requested,Req-Origin-Customer-Audi HCP3,Req-Origin-Customer-BMW MGU22,Req-Origin-Customer-Delphi ICC,Req-Origin-Customer-Harman 2021 Next Gen,Req-Origin-Customer-LGE Common Platform,Req-Origin-Customer-Tesla Gen3,Req-Origin-Customer-Toyota Cockpit 2021 | Yocto Linux | 3 Medium | Rejected | SDHC driver shall support SD Memory Card Security Spec 3.0 functionality. SD CPRM security capability is not handle by kernel driver. it is supported by proprietary app use the key purchase from 4C entity to encrypt and de-crypt the data. |  | Requirement-Functional
2846 | SATA Simultaneous Ports Operation | KSL-I-EA-SDS-PR1-Requested,Req-Origin-Customer-Audi HCP3,Req-Origin-Customer-BMW MGU22,Req-Origin-Customer-Delphi ICC,Req-Origin-Customer-Harman 2021 Next Gen,Req-Origin-Customer-LGE Common Platform,Req-Origin-Customer-Tesla Gen3,Req-Origin-Customer-Toyota Cockpit 2021 | Yocto Linux | 3 Medium | Rejected | The driver shall allow operation on all enabled ports simultaneously. |  | Requirement-Functional
1153 | PCI PM support | KSL-I-EA-SDS-PR1-Requested,Req-Origin-Customer-Audi HCP3,Req-Origin-Customer-BMW MGU22,Req-Origin-Customer-Delphi ICC,Req-Origin-Customer-Harman 2021 Next Gen,Req-Origin-Customer-LGE Common Platform,Req-Origin-Customer-Tesla Gen3,Req-Origin-Customer-Toyota Cockpit 2021 | Yocto Linux | 2 High | Rejected | SATA driver shall support PCI Power Management (D0 & D3). |  | Requirement-Functional
3490 | Thermal Linux Framework | KSL-I-EA-SDS-PR1-Requested,Req-Origin-Customer-Audi HCP3,Req-Origin-Customer-BMW MGU22,Req-Origin-Customer-Delphi ICC,Req-Origin-Customer-Harman 2021 Next Gen,Req-Origin-Customer-LGE Common Platform,Req-Origin-Customer-Tesla Gen3,Req-Origin-Customer-Toyota Cockpit 2021,Req-Origin-Customer-Volvo ICUP-2 | Yocto Linux | 3 Medium | Accepted | The driver shall use the standard Linux frame work for thermal driver. |  | Requirement-Functional
2290 | SATA Runtime configuration via sysfs | KSL-I-EA-SDS-PR1-Requested,Req-Origin-Customer-Audi HCP3,Req-Origin-Customer-BMW MGU22,Req-Origin-Customer-Delphi ICC,Req-Origin-Customer-Harman 2021 Next Gen,Req-Origin-Customer-LGE Common Platform,Req-Origin-Customer-Tesla Gen3,Req-Origin-Customer-Toyota Cockpit 2021 | Yocto Linux | 3 Medium | Rejected | Runtime configuration changes of driver shall be done via sysfs. |  | Requirement-Functional
1206 | support driver compile in or as module | KSL-I-EA-SDS-PR1-Requested,Req-Origin-Customer-Audi HCP3,Req-Origin-Customer-BMW MGU22,Req-Origin-Customer-Delphi ICC,Req-Origin-Customer-Harman 2021 Next Gen,Req-Origin-Customer-LGE Common Platform,Req-Origin-Customer-Tesla Gen3,Req-Origin-Customer-Toyota Cockpit 2021 | Yocto Linux | 3 Medium | Accepted | support SD Card driver compile in or as module through kernel configuration file |  | Requirement-Functional
5426 | Data Transfer bits Mode Support -- 8 bits | KSL-I-EA-SDS-PR1-Requested,Req-Origin-Customer-Audi HCP3,Req-Origin-Customer-BMW MGU22,Req-Origin-Customer-Delphi ICC,Req-Origin-Customer-Harman 2021 Next Gen,Req-Origin-Customer-LGE Common Platform,Req-Origin-Customer-Tesla Gen3,Req-Origin-Customer-Toyota Cockpit 2021 | Yocto Linux | 1 Critical | Accepted | SDHC driver shall support 8 bits data transfer mode. |  | Requirement-Functional
46565 | USB OTG Port Default to Host | KSL-I-EA-SDS-PR1-Requested,Req-Origin-Customer-Audi HCP3,Req-Origin-Customer-BMW MGU22,Req-Origin-Customer-Delphi ICC,Req-Origin-Customer-Harman 2021 Next Gen,Req-Origin-Customer-LGE Common Platform,Req-Origin-Customer-Tesla Gen3,Req-Origin-Customer-Toyota Cockpit 2021 | Yocto Linux | 3 Medium | Accepted | The driver shall support setting the USB port 0 default mode to host mode via module parameter. |  | Requirement-Functional
627 | USB Core Bus Information | KSL-I-EA-SDS-PR1-Requested,Req-Origin-Customer-Audi HCP3,Req-Origin-Customer-BMW MGU22,Req-Origin-Customer-Delphi ICC,Req-Origin-Customer-Harman 2021 Next Gen,Req-Origin-Customer-LGE Common Platform,Req-Origin-Customer-Tesla Gen3,Req-Origin-Customer-Toyota Cockpit 2021 | Yocto Linux | 3 Medium | Accepted | USB core shall inform about the bus the USB device is attached to. |  | Requirement-Functional
1912 | support driver compile in or as module | KSL-I-EA-SDS-PR1-Requested,Req-Origin-Customer-Audi HCP3,Req-Origin-Customer-BMW MGU22,Req-Origin-Customer-Delphi ICC,Req-Origin-Customer-Harman 2021 Next Gen,Req-Origin-Customer-LGE Common Platform,Req-Origin-Customer-Tesla Gen3,Req-Origin-Customer-Toyota Cockpit 2021 | Yocto Linux | 3 Medium | Accepted | support USB Host driver compile in or as module through kernel configuration file |  | Requirement-Functional
2094 | SATA Buffer Alignment | KSL-I-EA-SDS-PR1-Requested,Req-Origin-Customer-Audi HCP3,Req-Origin-Customer-BMW MGU22,Req-Origin-Customer-Delphi ICC,Req-Origin-Customer-Harman 2021 Next Gen,Req-Origin-Customer-LGE Common Platform,Req-Origin-Customer-Tesla Gen3,Req-Origin-Customer-Toyota Cockpit 2021 | Yocto Linux | 3 Medium | Rejected | The driver shall accept buffers regardless of the alignment. Subject to customer providing the code or guidance on how to implement the test case. |  | Requirement-Functional
49222 | SCSI command support | KSL-I-EA-SDS-PR1-Requested,Req-Origin-Customer-Audi HCP3,Req-Origin-Customer-BMW MGU22,Req-Origin-Customer-Delphi ICC,Req-Origin-Customer-Harman 2021 Next Gen,Req-Origin-Customer-LGE Common Platform,Req-Origin-Customer-Tesla Gen3,Req-Origin-Customer-Toyota Cockpit 2021 | Yocto Linux | 3 Medium | Accepted | UFS driver will support SCSI commands, compatible with SCSI Primary Commands -4 and SCSI Block Commands -3. |  | Requirement-Functional
96864 | NVMe Specification v1.X | KSL-I-EA-SDS-PR1-Requested,Req-Origin-Customer-Audi HCP3,Req-Origin-Customer-BMW MGU22,Req-Origin-Customer-Delphi ICC,Req-Origin-Customer-Harman 2021 Next Gen,Req-Origin-Customer-LGE Common Platform,Req-Origin-Customer-Tesla Gen3,Req-Origin-Customer-Toyota Cockpit 2021 | Yocto Linux | 3 Medium | Accepted | The NVMe driver shall support NVMe Specification v1.X |  | Requirement-Functional
46566 | USB OTG Port Default to Automatic | KSL-I-EA-SDS-PR1-Requested,Req-Origin-Customer-Audi HCP3,Req-Origin-Customer-BMW MGU22,Req-Origin-Customer-Delphi ICC,Req-Origin-Customer-Harman 2021 Next Gen,Req-Origin-Customer-LGE Common Platform,Req-Origin-Customer-Tesla Gen3,Req-Origin-Customer-Toyota Cockpit 2021 | Yocto Linux | 3 Medium | Accepted | The driver shall support setting the USB port 0 default mode to automatic mode via module parameter. |  | Requirement-Functional
4146 | The USB FunctionFS driver shall support a buffer size of up to 32KB | KSL-I-EA-SDS-PR1-Requested,Req-Origin-Customer-Audi HCP3,Req-Origin-Customer-BMW MGU22,Req-Origin-Customer-Delphi ICC,Req-Origin-Customer-Harman 2021 Next Gen,Req-Origin-Customer-LGE Common Platform,Req-Origin-Customer-Tesla Gen3,Req-Origin-Customer-Toyota Cockpit 2021 | Yocto Linux | 3 Medium | Accepted | The USB FunctionFS driver shall support a buffer size of up to 32KB |  | Requirement-Functional
1890 | support driver compile in or as module | KSL-I-EA-SDS-PR1-Requested,Req-Origin-Customer-Audi HCP3,Req-Origin-Customer-BMW MGU22,Req-Origin-Customer-Delphi ICC,Req-Origin-Customer-Harman 2021 Next Gen,Req-Origin-Customer-LGE Common Platform,Req-Origin-Customer-Tesla Gen3,Req-Origin-Customer-Toyota Cockpit 2021,Req-Origin-Customer-Volvo ICUP-2 | Yocto Linux | 3 Medium | Accepted | support Thermal driver compile in or as module through kernel configuration file |  | Requirement-Functional
3613 | SDIO Support | KSL-I-EA-SDS-PR1-Requested,Req-Origin-Customer-Audi HCP3,Req-Origin-Customer-BMW MGU22,Req-Origin-Customer-Delphi ICC,Req-Origin-Customer-Harman 2021 Next Gen,Req-Origin-Customer-LGE Common Platform,Req-Origin-Customer-Tesla Gen3,Req-Origin-Customer-Toyota Cockpit 2021,Req-Origin-Customer-Volvo ICUP-2 | Yocto Linux | 3 Medium | Accepted | MMC driver framework shall support SDIO interface. |  | Requirement-Functional
2939 | SATA Set Standby Timer | KSL-I-EA-SDS-PR1-Requested,Req-Origin-Customer-Audi HCP3,Req-Origin-Customer-BMW MGU22,Req-Origin-Customer-Delphi ICC,Req-Origin-Customer-Harman 2021 Next Gen,Req-Origin-Customer-LGE Common Platform,Req-Origin-Customer-Tesla Gen3,Req-Origin-Customer-Toyota Cockpit 2021 | Yocto Linux | 3 Medium | Rejected | For each of the enabled ports, the standby timer shall be configurable during runtime. |  | Requirement-Functional
47441 | VT driver max latency < 500us | KSL-I-EA-SDS-PR1-Requested,Req-Origin-Customer-Audi HCP3,Req-Origin-Customer-BMW MGU22,Req-Origin-Customer-Delphi ICC,Req-Origin-Customer-Harman 2021 Next Gen,Req-Origin-Customer-LGE Common Platform,Req-Origin-Customer-Tesla Gen3,Req-Origin-Customer-Toyota Cockpit 2021 | Yocto Linux | 3 Medium | Accepted | VT driver shall not disable interrupt for more than 500us. |  | Requirement-Functional
3017 | Speed Mode Support -- SDR50 | KSL-I-EA-SDS-PR1-Requested,Req-Origin-Customer-Audi HCP3,Req-Origin-Customer-BMW MGU22,Req-Origin-Customer-Delphi ICC,Req-Origin-Customer-Harman 2021 Next Gen,Req-Origin-Customer-LGE Common Platform,Req-Origin-Customer-Tesla Gen3,Req-Origin-Customer-Toyota Cockpit 2021 | Yocto Linux | 1 Critical | Accepted | SDHC driver shall support high speed mode SDR50. |  | Requirement-Functional
5319 | USB Driver Module Check Configuration | KSL-I-EA-SDS-PR1-Requested,Req-Origin-Customer-Audi HCP3,Req-Origin-Customer-BMW MGU22,Req-Origin-Customer-Delphi ICC,Req-Origin-Customer-Harman 2021 Next Gen,Req-Origin-Customer-LGE Common Platform,Req-Origin-Customer-Tesla Gen3,Req-Origin-Customer-Toyota Cockpit 2021 | Yocto Linux | 3 Medium | Accepted | On module loading the driver shall check the validity of the configuration. If the configuration is invalid, the driver shall not register as driver. |  | Requirement-Functional
1282 | eMMC - Temporary write protection | KSL-I-EA-SDS-PR1-Requested,Req-Origin-Customer-Audi HCP3,Req-Origin-Customer-BMW MGU22,Req-Origin-Customer-Delphi ICC,Req-Origin-Customer-Harman 2021 Next Gen,Req-Origin-Customer-LGE Common Platform,Req-Origin-Customer-Tesla Gen3,Req-Origin-Customer-Toyota Cockpit 2021 | Yocto Linux | 3 Medium | Accepted | eMMC driver shall support write protection by mounting the eMMC block device as read only. |  | Requirement-Functional
3113 | USB Type-C with Whiskey Cove PMIC | KSL-I-EA-SDS-PR1-Requested,Req-Origin-Customer-Audi HCP3,Req-Origin-Customer-BMW MGU22,Req-Origin-Customer-Delphi ICC,Req-Origin-Customer-Harman 2021 Next Gen,Req-Origin-Customer-LGE Common Platform,Req-Origin-Customer-Tesla Gen3,Req-Origin-Customer-Toyota Cockpit 2021 | Yocto Linux | 3 Medium | Rejected | The driver shall support USB Type-C with Whiskey Cove PMIC for power delivery. |  | Requirement-Functional
862 | HDMI | KSL-I-EA-SDS-PR1-Requested,Migrate to GP1.2,Req-Origin-Customer-Audi HCP3,Req-Origin-Customer-BMW MGU22,Req-Origin-Customer-Delphi ICC,Req-Origin-Customer-Harman 2021 Next Gen,Req-Origin-Customer-LGE Common Platform,Req-Origin-Customer-Tesla Gen3,Req-Origin-Customer-Toyota Cockpit 2021 | Yocto Linux | 1 Critical | Drafted | The i915 driver shall support internal Display Port single link HDMI connectors |  | Requirement-Functional
58 | Thermal Driver Module Init | KSL-I-EA-SDS-PR1-Requested,Req-Origin-Customer-Audi HCP3,Req-Origin-Customer-BMW MGU22,Req-Origin-Customer-Delphi ICC,Req-Origin-Customer-Harman 2021 Next Gen,Req-Origin-Customer-LGE Common Platform,Req-Origin-Customer-Tesla Gen3,Req-Origin-Customer-Toyota Cockpit 2021,Req-Origin-Customer-Volvo ICUP-2 | Yocto Linux | 3 Medium | Accepted | On module loading the driver shall init the needed hardware (e.g. set clock settings for enabled channels) and not touch resources/settings of other drivers. If the settings fails, the driver shall not register as driver. |  | Requirement-Functional
49233 | High Speed mode - G1 support | KSL-I-EA-SDS-PR1-Requested,Req-Origin-Customer-Audi HCP3,Req-Origin-Customer-BMW MGU22,Req-Origin-Customer-Delphi ICC,Req-Origin-Customer-Harman 2021 Next Gen,Req-Origin-Customer-LGE Common Platform,Req-Origin-Customer-Tesla Gen3,Req-Origin-Customer-Toyota Cockpit 2021 | Yocto Linux | 3 Medium | Accepted | UFS driver will support HS Gear 1, as mandated by UFS specification version 2.0. |  | Requirement-Functional
908 | SATA Read Disk Identification Information | KSL-I-EA-SDS-PR1-Requested,Req-Origin-Customer-Audi HCP3,Req-Origin-Customer-BMW MGU22,Req-Origin-Customer-Delphi ICC,Req-Origin-Customer-Harman 2021 Next Gen,Req-Origin-Customer-LGE Common Platform,Req-Origin-Customer-Tesla Gen3,Req-Origin-Customer-Toyota Cockpit 2021 | Yocto Linux | 3 Medium | Rejected | For each device, it shall be possible to read the disk identification information. |  | Requirement-Functional
5579 | SATA IDENTIFY PACKET DEVICE Command | KSL-I-EA-SDS-PR1-Requested,Req-Origin-Customer-Audi HCP3,Req-Origin-Customer-BMW MGU22,Req-Origin-Customer-Delphi ICC,Req-Origin-Customer-Harman 2021 Next Gen,Req-Origin-Customer-LGE Common Platform,Req-Origin-Customer-Tesla Gen3,Req-Origin-Customer-Toyota Cockpit 2021 | Yocto Linux | 3 Medium | Rejected | For a device implementing the PACKET command feature set, the data shall be obtained using IDENTIFY PACKET DEVICE command. |  | Requirement-Functional
5079 | Clock Retrieve Effective Frequency | KSL-I-EA-SDS-PR1-Requested,Req-Origin-Customer-Audi HCP3,Req-Origin-Customer-BMW MGU22,Req-Origin-Customer-Delphi ICC,Req-Origin-Customer-Harman 2021 Next Gen,Req-Origin-Customer-LGE Common Platform,Req-Origin-Customer-Tesla Gen3,Req-Origin-Customer-Toyota Cockpit 2021 | Yocto Linux | 3 Medium | Accepted | For each instance, it shall be possible to retrieve the effective frequency of the clock. |  | Requirement-Functional
1645 | Thermal Driver Multi- Core/Thread Safe | KSL-I-EA-SDS-PR1-Requested,Req-Origin-Customer-Audi HCP3,Req-Origin-Customer-BMW MGU22,Req-Origin-Customer-Delphi ICC,Req-Origin-Customer-Harman 2021 Next Gen,Req-Origin-Customer-LGE Common Platform,Req-Origin-Customer-Tesla Gen3,Req-Origin-Customer-Toyota Cockpit 2021,Req-Origin-Customer-Volvo ICUP-2 | Yocto Linux | 3 Medium | Accepted | This driver shall be multi-core/multi-thread safe. |  | Requirement-Functional
1101 | USB Core Serial Number Information | KSL-I-EA-SDS-PR1-Requested,Req-Origin-Customer-Audi HCP3,Req-Origin-Customer-BMW MGU22,Req-Origin-Customer-Delphi ICC,Req-Origin-Customer-Harman 2021 Next Gen,Req-Origin-Customer-LGE Common Platform,Req-Origin-Customer-Tesla Gen3,Req-Origin-Customer-Toyota Cockpit 2021 | Yocto Linux | 3 Medium | Accepted | USB core shall inform about the serial number of the USB device. |  | Requirement-Functional
49223 | UFS native command support | KSL-I-EA-SDS-PR1-Requested,Req-Origin-Customer-Audi HCP3,Req-Origin-Customer-BMW MGU22,Req-Origin-Customer-Delphi ICC,Req-Origin-Customer-Harman 2021 Next Gen,Req-Origin-Customer-LGE Common Platform,Req-Origin-Customer-Tesla Gen3,Req-Origin-Customer-Toyota Cockpit 2021 | Yocto Linux | 3 Medium | Rejected | UFS driver will support UFS native commands. |  | Requirement-Functional
47425 | Clock driver max latency < 500us | KSL-I-EA-SDS-PR1-Requested,Req-Origin-Customer-Audi HCP3,Req-Origin-Customer-BMW MGU22,Req-Origin-Customer-Delphi ICC,Req-Origin-Customer-Harman 2021 Next Gen,Req-Origin-Customer-LGE Common Platform,Req-Origin-Customer-Tesla Gen3,Req-Origin-Customer-Toyota Cockpit 2021 | Yocto Linux | 3 Medium | Accepted | Clock driver shall not disable interrupt for more than 500us. |  | Requirement-Functional
49224 | Device management command support | KSL-I-EA-SDS-PR1-Requested,Req-Origin-Customer-Audi HCP3,Req-Origin-Customer-BMW MGU22,Req-Origin-Customer-Delphi ICC,Req-Origin-Customer-Harman 2021 Next Gen,Req-Origin-Customer-LGE Common Platform,Req-Origin-Customer-Tesla Gen3,Req-Origin-Customer-Toyota Cockpit 2021 | Yocto Linux | 3 Medium | Accepted | UFS driver will support Device Management Function commands. |  | Requirement-Functional
47410 | UFS specification version 2.0 | KSL-I-EA-SDS-PR1-Requested,Req-Origin-Customer-Audi HCP3,Req-Origin-Customer-BMW MGU22,Req-Origin-Customer-Delphi ICC,Req-Origin-Customer-Harman 2021 Next Gen,Req-Origin-Customer-LGE Common Platform,Req-Origin-Customer-Tesla Gen3,Req-Origin-Customer-Toyota Cockpit 2021 | Yocto Linux | 3 Medium | Accepted | UFS driver shall support JEDEC UFS version 2.0 functionality (JESD220B). |  | Requirement-Functional
49234 | Low Speed mode - G7 support | KSL-I-EA-SDS-PR1-Requested,Req-Origin-Customer-Audi HCP3,Req-Origin-Customer-BMW MGU22,Req-Origin-Customer-Delphi ICC,Req-Origin-Customer-Harman 2021 Next Gen,Req-Origin-Customer-LGE Common Platform,Req-Origin-Customer-Tesla Gen3,Req-Origin-Customer-Toyota Cockpit 2021 | Yocto Linux | 3 Medium | Rejected | UFS driver will support PWM Gear 7. Effective bitrate is in the range of 153.6 to 460.8 Mbps. |  | Requirement-Functional
47437 | Thermal driver max latency < 500us | KSL-I-EA-SDS-PR1-Requested,Req-Origin-Customer-Audi HCP3,Req-Origin-Customer-BMW MGU22,Req-Origin-Customer-Delphi ICC,Req-Origin-Customer-Harman 2021 Next Gen,Req-Origin-Customer-LGE Common Platform,Req-Origin-Customer-Tesla Gen3,Req-Origin-Customer-Toyota Cockpit 2021,Req-Origin-Customer-Volvo ICUP-2 | Yocto Linux | 3 Medium | Accepted | Thermal driver shall not disable interrupt for more than 500us. |  | Requirement-Functional
49226 | Support for UFS card / hot plug | KSL-I-EA-SDS-PR1-Requested,Req-Origin-Customer-Audi HCP3,Req-Origin-Customer-BMW MGU22,Req-Origin-Customer-Delphi ICC,Req-Origin-Customer-Harman 2021 Next Gen,Req-Origin-Customer-LGE Common Platform,Req-Origin-Customer-Tesla Gen3,Req-Origin-Customer-Toyota Cockpit 2021 | Yocto Linux | 3 Medium | Rejected | UFS driver will support UFS card/hot plug functionality. |  | Requirement-Functional
49227 | UFS device will be able to operate in Background Operations mode | KSL-I-EA-SDS-PR1-Requested,Req-Origin-Customer-Audi HCP3,Req-Origin-Customer-BMW MGU22,Req-Origin-Customer-Delphi ICC,Req-Origin-Customer-Harman 2021 Next Gen,Req-Origin-Customer-LGE Common Platform,Req-Origin-Customer-Tesla Gen3,Req-Origin-Customer-Toyota Cockpit 2021 | Yocto Linux | 3 Medium | Accepted | UFS driver will support functionality in Background Operation mode, granting the device time to manage flash management tasks. |  | Requirement-Functional
96263 | UART (Serial Console) | KSL-I-EA-SDS-PR1-Requested,Req-Origin-Customer-Audi HCP3,Req-Origin-Customer-BMW MGU22,Req-Origin-Customer-Delphi ICC,Req-Origin-Customer-Harman 2021 Next Gen,Req-Origin-Customer-LGE Common Platform,Req-Origin-Customer-Tesla Gen3,Req-Origin-Customer-Toyota Cockpit 2021 | Yocto Linux |  | Accepted | As BSP user, want Yocto Project Board Support Package that support linux kernel integration with UART (Serial Console) kernel driver in linux-intel and its required kernel configs in yocto-kernel-cache. |  | Requirement-Functional
2697 | The USB FunctionFS driver shall support multiple interfaces | KSL-I-EA-SDS-PR1-Requested,Req-Origin-Customer-Audi HCP3,Req-Origin-Customer-BMW MGU22,Req-Origin-Customer-Delphi ICC,Req-Origin-Customer-Harman 2021 Next Gen,Req-Origin-Customer-LGE Common Platform,Req-Origin-Customer-Tesla Gen3,Req-Origin-Customer-Toyota Cockpit 2021 | Yocto Linux | 3 Medium | Accepted | example Ethernet, MTP and HID interfaces |  | Requirement-Functional
4614 | USB Device Mass Storage Support | KSL-I-EA-SDS-PR1-Requested,Req-Origin-Customer-Audi HCP3,Req-Origin-Customer-BMW MGU22,Req-Origin-Customer-Delphi ICC,Req-Origin-Customer-Harman 2021 Next Gen,Req-Origin-Customer-LGE Common Platform,Req-Origin-Customer-Tesla Gen3,Req-Origin-Customer-Toyota Cockpit 2021 | Yocto Linux | 1 Critical | Accepted | USB driver shall support usb gadget mass storage device. |  | Requirement-Functional
894 | SATA Buffer Not Contiguous | KSL-I-EA-SDS-PR1-Requested,Req-Origin-Customer-Audi HCP3,Req-Origin-Customer-BMW MGU22,Req-Origin-Customer-Delphi ICC,Req-Origin-Customer-Harman 2021 Next Gen,Req-Origin-Customer-LGE Common Platform,Req-Origin-Customer-Tesla Gen3,Req-Origin-Customer-Toyota Cockpit 2021 | Yocto Linux | 3 Medium | Rejected | The driver shall accept buffers that are physically not contiguous. Subject to customer providing the code or guidance on how to implement the test case. |  | Requirement-Functional
2249 | Thermal Driver Module Not Taint The Kernel | KSL-I-EA-SDS-PR1-Requested,Req-Origin-Customer-Audi HCP3,Req-Origin-Customer-BMW MGU22,Req-Origin-Customer-Delphi ICC,Req-Origin-Customer-Harman 2021 Next Gen,Req-Origin-Customer-LGE Common Platform,Req-Origin-Customer-Tesla Gen3,Req-Origin-Customer-Toyota Cockpit 2021,Req-Origin-Customer-Volvo ICUP-2 | Yocto Linux | 3 Medium | Accepted | Loadable modules shall not taint the kernel with the following flags: P, S, I |  | Requirement-Functional
2942 | eMMC HighPriorityInterrupt (HPI) Support | KSL-I-EA-SDS-PR1-Requested,Req-Origin-Customer-Audi HCP3,Req-Origin-Customer-BMW MGU22,Req-Origin-Customer-Delphi ICC,Req-Origin-Customer-Harman 2021 Next Gen,Req-Origin-Customer-LGE Common Platform,Req-Origin-Customer-Tesla Gen3,Req-Origin-Customer-Toyota Cockpit 2021 | Yocto Linux | 3 Medium | Accepted | The eMMC driver shall support triggering a HighPriorityIinterrupt. The HPI shall supporting stopping BKOPS (Background Pperations) of the eMMC driver. |  | Requirement-Functional
1763 | Trip Point Configuration | KSL-I-EA-SDS-PR1-Requested,Req-Origin-Customer-Audi HCP3,Req-Origin-Customer-BMW MGU22,Req-Origin-Customer-Delphi ICC,Req-Origin-Customer-Harman 2021 Next Gen,Req-Origin-Customer-LGE Common Platform,Req-Origin-Customer-Tesla Gen3,Req-Origin-Customer-Toyota Cockpit 2021,Req-Origin-Customer-Volvo ICUP-2 | Yocto Linux | 1 Critical | Accepted | Thermal driver shall allow trip point configuration. |  | Requirement-Functional
2329 | USB Device Data Characteristics | KSL-I-EA-SDS-PR1-Requested,Req-Origin-Customer-Audi HCP3,Req-Origin-Customer-BMW MGU22,Req-Origin-Customer-Delphi ICC,Req-Origin-Customer-Harman 2021 Next Gen,Req-Origin-Customer-LGE Common Platform,Req-Origin-Customer-Tesla Gen3,Req-Origin-Customer-Toyota Cockpit 2021 | Yocto Linux | 3 Medium | Accepted | The USB stack shall be able to transmit data from applications which is byte-aligned and/or physically fragmented. |  | Requirement-Functional
5122 | USB Device CDC Serial Support | KSL-I-EA-SDS-PR1-Requested,Req-Origin-Customer-Audi HCP3,Req-Origin-Customer-BMW MGU22,Req-Origin-Customer-Delphi ICC,Req-Origin-Customer-Harman 2021 Next Gen,Req-Origin-Customer-LGE Common Platform,Req-Origin-Customer-Tesla Gen3,Req-Origin-Customer-Toyota Cockpit 2021 | Yocto Linux | 1 Critical | Accepted | USB driver shall support usb gadget serial device. |  | Requirement-Functional
5590 | USB Device CDC Gadget | KSL-I-EA-SDS-PR1-Requested,Req-Origin-Customer-Audi HCP3,Req-Origin-Customer-BMW MGU22,Req-Origin-Customer-Delphi ICC,Req-Origin-Customer-Harman 2021 Next Gen,Req-Origin-Customer-LGE Common Platform,Req-Origin-Customer-Tesla Gen3,Req-Origin-Customer-Toyota Cockpit 2021 | Yocto Linux | 3 Medium | Accepted | The USB stack shall support CDC gadget driver. |  | Requirement-Functional
1524 | Read System Temperature | KSL-I-EA-SDS-PR1-Requested,Req-Origin-Customer-Audi HCP3,Req-Origin-Customer-BMW MGU22,Req-Origin-Customer-Delphi ICC,Req-Origin-Customer-Harman 2021 Next Gen,Req-Origin-Customer-LGE Common Platform,Req-Origin-Customer-Tesla Gen3,Req-Origin-Customer-Toyota Cockpit 2021,Req-Origin-Customer-Volvo ICUP-2 | Yocto Linux | 1 Critical | Accepted | Thermal driver shall able to read current temperature value. |  | Requirement-Functional
160 | Thermal Driver Module Load Failure | KSL-I-EA-SDS-PR1-Requested,Req-Origin-Customer-Audi HCP3,Req-Origin-Customer-BMW MGU22,Req-Origin-Customer-Delphi ICC,Req-Origin-Customer-Harman 2021 Next Gen,Req-Origin-Customer-LGE Common Platform,Req-Origin-Customer-Tesla Gen3,Req-Origin-Customer-Toyota Cockpit 2021,Req-Origin-Customer-Volvo ICUP-2 | Yocto Linux | 3 Medium | Accepted | If any failure occurs on module loading, the driver shall free all allocated resources. |  | Requirement-Functional
2300 | Clock Instance Enable | KSL-I-EA-SDS-PR1-Requested,Req-Origin-Customer-Audi HCP3,Req-Origin-Customer-BMW MGU22,Req-Origin-Customer-Delphi ICC,Req-Origin-Customer-Harman 2021 Next Gen,Req-Origin-Customer-LGE Common Platform,Req-Origin-Customer-Tesla Gen3,Req-Origin-Customer-Toyota Cockpit 2021 | Yocto Linux | 3 Medium | Accepted | For each macro instance, it shall be possible to enable the clock of the instance. |  | Requirement-Functional
5556 | SATA Set Number of Failed Requests | KSL-I-EA-SDS-PR1-Requested,Req-Origin-Customer-Audi HCP3,Req-Origin-Customer-BMW MGU22,Req-Origin-Customer-Delphi ICC,Req-Origin-Customer-Harman 2021 Next Gen,Req-Origin-Customer-LGE Common Platform,Req-Origin-Customer-Tesla Gen3,Req-Origin-Customer-Toyota Cockpit 2021 | Yocto Linux | 3 Medium | Rejected | For each of the enabled ports, it shall be possible to configure the number of failed requests after which a reset may be issued by a device specific attribute. |  | Requirement-Functional
844 | SATA Buffer Restriction | KSL-I-EA-SDS-PR1-Requested,Req-Origin-Customer-Audi HCP3,Req-Origin-Customer-BMW MGU22,Req-Origin-Customer-Delphi ICC,Req-Origin-Customer-Harman 2021 Next Gen,Req-Origin-Customer-LGE Common Platform,Req-Origin-Customer-Tesla Gen3,Req-Origin-Customer-Toyota Cockpit 2021 | Yocto Linux | 3 Medium | Rejected | The driver shall not impose a restriction on buffers passed by the application. Subject to customer providing the code or guidance on how to implement the test case. |  | Requirement-Functional
2674 | SATA Read Disk CHS Information | KSL-I-EA-SDS-PR1-Requested,Req-Origin-Customer-Audi HCP3,Req-Origin-Customer-BMW MGU22,Req-Origin-Customer-Delphi ICC,Req-Origin-Customer-Harman 2021 Next Gen,Req-Origin-Customer-LGE Common Platform,Req-Origin-Customer-Tesla Gen3,Req-Origin-Customer-Toyota Cockpit 2021 | Yocto Linux | 3 Medium | Rejected | For each device not implementing the PACKET command feature set, it shall be possible to read the disk CHS information. |  | Requirement-Functional
5479 | PCI Enumeration Support | KSL-I-EA-SDS-PR1-Requested,Req-Origin-Customer-Audi HCP3,Req-Origin-Customer-BMW MGU22,Req-Origin-Customer-Delphi ICC,Req-Origin-Customer-Harman 2021 Next Gen,Req-Origin-Customer-LGE Common Platform,Req-Origin-Customer-Tesla Gen3,Req-Origin-Customer-Toyota Cockpit 2021 | Yocto Linux | 1 Critical | Accepted | xDCI driver shall be loaded base on PCI Enumeration. |  | Requirement-Functional
2409 | SD Memory Card Spec 4.0 - UHS-II | KSL-I-EA-SDS-PR1-Requested,Req-Origin-Customer-Audi HCP3,Req-Origin-Customer-BMW MGU22,Req-Origin-Customer-Delphi ICC,Req-Origin-Customer-Harman 2021 Next Gen,Req-Origin-Customer-LGE Common Platform,Req-Origin-Customer-Tesla Gen3,Req-Origin-Customer-Toyota Cockpit 2021 | Yocto Linux | 3 Medium | Rejected | SDHC driver shall support SD Memory Card Spec 4.0 functionality (UHS-II). |  | Requirement-Functional
3276 | CDC-NCM 32K datagrams support | KSL-I-EA-SDS-PR1-Requested,Req-Origin-Customer-Audi HCP3,Req-Origin-Customer-BMW MGU22,Req-Origin-Customer-Delphi ICC,Req-Origin-Customer-Harman 2021 Next Gen,Req-Origin-Customer-LGE Common Platform,Req-Origin-Customer-Tesla Gen3,Req-Origin-Customer-Toyota Cockpit 2021 | Yocto Linux | 3 Medium | Accepted | CDC-NCM shall support datagrams up to 32KB and 16-bit NCM transfer block. |  | Requirement-Functional
96260 | Userspace: Remove NFS client and server | KSL-I-EA-SDS-PR1-Requested,Req-Origin-Customer-Audi HCP3,Req-Origin-Customer-BMW MGU22,Req-Origin-Customer-Delphi ICC,Req-Origin-Customer-Harman 2021 Next Gen,Req-Origin-Customer-LGE Common Platform,Req-Origin-Customer-Tesla Gen3,Req-Origin-Customer-Toyota Cockpit 2021 | Yocto Linux |  | Accepted | As BSP user, want Yocto Project Board Support Package with fast system boot. Functionality is not requested by BSP developers/users. To check if properly removed, make sure NFS server is not started according to systemd boot log. |  | Requirement-Functional
96298 | gPTP daemon | KSL-I-EA-SDS-PR1-Requested,Req-Origin-Customer-Audi HCP3,Req-Origin-Customer-BMW MGU22,Req-Origin-Customer-Delphi ICC,Req-Origin-Customer-Harman 2021 Next Gen,Req-Origin-Customer-LGE Common Platform,Req-Origin-Customer-Toyota Cockpit 2021 | Yocto Linux |  | Drafted | As BSP user, want Yocto Project Board Support Package that support gPTP (Precision Time Protocol) daemon for Ethernet via Yocto Project recipe. Note: gPTP daemon is part of OpenAvnu (Open-AVB). |  | Requirement-Functional
201 | SATA - Event notification | KSL-I-EA-SDS-PR1-Requested,Req-Origin-Customer-Audi HCP3,Req-Origin-Customer-BMW MGU22,Req-Origin-Customer-Delphi ICC,Req-Origin-Customer-Harman 2021 Next Gen,Req-Origin-Customer-LGE Common Platform,Req-Origin-Customer-Tesla Gen3,Req-Origin-Customer-Toyota Cockpit 2021 | Yocto Linux | 3 Medium | Rejected | SATA driver shall issue a notification event in the case of media insertion and removal. The event which is sent represents the current notification status and shall be one of ATTACH, BAD_MEDIA and EJECT. |  | Requirement-Functional
4474 | SATA Driver Module Unload | KSL-I-EA-SDS-PR1-Requested,Req-Origin-Customer-Audi HCP3,Req-Origin-Customer-BMW MGU22,Req-Origin-Customer-Delphi ICC,Req-Origin-Customer-Harman 2021 Next Gen,Req-Origin-Customer-LGE Common Platform,Req-Origin-Customer-Tesla Gen3,Req-Origin-Customer-Toyota Cockpit 2021 | Yocto Linux | 3 Medium | Rejected | On module unloading the driver shall free used resources (memory, semaphores etc.) |  | Requirement-Functional
2978 | Clock Enabled Simultaneously | KSL-I-EA-SDS-PR1-Requested,Req-Origin-Customer-Audi HCP3,Req-Origin-Customer-BMW MGU22,Req-Origin-Customer-Delphi ICC,Req-Origin-Customer-Harman 2021 Next Gen,Req-Origin-Customer-LGE Common Platform,Req-Origin-Customer-Tesla Gen3,Req-Origin-Customer-Toyota Cockpit 2021 | Yocto Linux | 3 Medium | Accepted | For an instance, where several clocks have to be unmasked, all clocks shall be enabled simultaneously. |  | Requirement-Functional
4331 | Clock Instance Disable | KSL-I-EA-SDS-PR1-Requested,Req-Origin-Customer-Audi HCP3,Req-Origin-Customer-BMW MGU22,Req-Origin-Customer-Delphi ICC,Req-Origin-Customer-Harman 2021 Next Gen,Req-Origin-Customer-LGE Common Platform,Req-Origin-Customer-Tesla Gen3,Req-Origin-Customer-Toyota Cockpit 2021 | Yocto Linux | 3 Medium | Accepted | For each macro instance, it shall be possible to disable the clocks of the instance. |  | Requirement-Functional
999 | USB Device loopback support | KSL-I-EA-SDS-PR1-Requested,Req-Origin-Customer-Audi HCP3,Req-Origin-Customer-BMW MGU22,Req-Origin-Customer-Delphi ICC,Req-Origin-Customer-Harman 2021 Next Gen,Req-Origin-Customer-LGE Common Platform,Req-Origin-Customer-Tesla Gen3,Req-Origin-Customer-Toyota Cockpit 2021 | Yocto Linux | 3 Medium | Accepted | The USB stack shall support loopback peripheral driver. |  | Requirement-Functional
2431 | 1x USB 2.0 Ports Support | KSL-I-EA-SDS-PR1-Requested,Req-Origin-Customer-Audi HCP3,Req-Origin-Customer-BMW MGU22,Req-Origin-Customer-Delphi ICC,Req-Origin-Customer-Harman 2021 Next Gen,Req-Origin-Customer-LGE Common Platform,Req-Origin-Customer-Tesla Gen3,Req-Origin-Customer-Toyota Cockpit 2021 | Yocto Linux | 1 Critical | Accepted | xHCI driver shall support 1x USB 2.0 ports. |  | Requirement-Functional
2228 | SATA Supported ATAPI Commands to Device with PACKET Command | KSL-I-EA-SDS-PR1-Requested,Req-Origin-Customer-Audi HCP3,Req-Origin-Customer-BMW MGU22,Req-Origin-Customer-Delphi ICC,Req-Origin-Customer-Harman 2021 Next Gen,Req-Origin-Customer-LGE Common Platform,Req-Origin-Customer-Tesla Gen3,Req-Origin-Customer-Toyota Cockpit 2021 | Yocto Linux | 3 Medium | Rejected | The ATAPI commands shall include the following information: length of the command, the command, an indication whether to read or write data, the length of the provided buffer and a pointer to the provided buffer. |  | Requirement-Functional
5226 | Thermal Runtime Configuration via sysfs | KSL-I-EA-SDS-PR1-Requested,Req-Origin-Customer-Audi HCP3,Req-Origin-Customer-BMW MGU22,Req-Origin-Customer-Delphi ICC,Req-Origin-Customer-Harman 2021 Next Gen,Req-Origin-Customer-LGE Common Platform,Req-Origin-Customer-Tesla Gen3,Req-Origin-Customer-Toyota Cockpit 2021,Req-Origin-Customer-Volvo ICUP-2 | Yocto Linux | 3 Medium | Accepted | Runtime configuration changes of driver shall be done via sysfs. |  | Requirement-Functional
518 | USB Core Device Standard Descriptor | KSL-I-EA-SDS-PR1-Requested,Req-Origin-Customer-Audi HCP3,Req-Origin-Customer-BMW MGU22,Req-Origin-Customer-Delphi ICC,Req-Origin-Customer-Harman 2021 Next Gen,Req-Origin-Customer-LGE Common Platform,Req-Origin-Customer-Tesla Gen3,Req-Origin-Customer-Toyota Cockpit 2021 | Yocto Linux | 3 Medium | Accepted | USB core shall be able to get standard descriptor for connected devices and shall provided this to the application. |  | Requirement-Functional
1953 | HDD Read, Write & Format | KSL-I-EA-SDS-PR1-Requested,Req-Origin-Customer-Audi HCP3,Req-Origin-Customer-BMW MGU22,Req-Origin-Customer-Delphi ICC,Req-Origin-Customer-Harman 2021 Next Gen,Req-Origin-Customer-LGE Common Platform,Req-Origin-Customer-Tesla Gen3,Req-Origin-Customer-Toyota Cockpit 2021 | Yocto Linux | 1 Critical | Rejected | SATA driver shall support Harddisk read, write & format. |  | Requirement-Functional
4049 | SATA Issuing ATAPI Commands to Device with PACKET Command Support | KSL-I-EA-SDS-PR1-Requested,Req-Origin-Customer-Audi HCP3,Req-Origin-Customer-BMW MGU22,Req-Origin-Customer-Delphi ICC,Req-Origin-Customer-Harman 2021 Next Gen,Req-Origin-Customer-LGE Common Platform,Req-Origin-Customer-Tesla Gen3,Req-Origin-Customer-Toyota Cockpit 2021 | Yocto Linux | 3 Medium | Rejected | For each physical device implementing the PACKET command feature set, the issuing of ATAPI commands shall be possible. |  | Requirement-Functional
5185 | PIO Transfer Mode | KSL-I-EA-SDS-PR1-Requested,Req-Origin-Customer-Audi HCP3,Req-Origin-Customer-BMW MGU22,Req-Origin-Customer-Delphi ICC,Req-Origin-Customer-Harman 2021 Next Gen,Req-Origin-Customer-LGE Common Platform,Req-Origin-Customer-Tesla Gen3,Req-Origin-Customer-Toyota Cockpit 2021 | Yocto Linux | 3 Medium | Accepted | SDHC driver shall support Programmed IO transfer mode. |  | Requirement-Functional
50 | DROPPED: 1x USB 3.0 SSIC Port Support | KSL-I-EA-SDS-PR1-Requested,Req-Origin-Customer-Audi HCP3,Req-Origin-Customer-BMW MGU22,Req-Origin-Customer-Delphi ICC,Req-Origin-Customer-Harman 2021 Next Gen,Req-Origin-Customer-LGE Common Platform,Req-Origin-Customer-Tesla Gen3,Req-Origin-Customer-Toyota Cockpit 2021 | Yocto Linux | 3 Medium | Rejected | SOC and CCG dropped SSIC. IOTG will do the same. https://hsdes.intel.com/home/default.html#article?id=1504164194 xHCI driver & MPHY driver shall support 1x USB 3.0 SSIC (Super Speed Inter-Chip) port. |  | Requirement-Functional
3408 | Speed Mode Support -- HS400 | KSL-I-EA-SDS-PR1-Requested,Req-Origin-Customer-Audi HCP3,Req-Origin-Customer-BMW MGU22,Req-Origin-Customer-Delphi ICC,Req-Origin-Customer-Harman 2021 Next Gen,Req-Origin-Customer-LGE Common Platform,Req-Origin-Customer-Tesla Gen3,Req-Origin-Customer-Toyota Cockpit 2021 | Yocto Linux | 1 Critical | Accepted | SDHC driver shall support high speed mode HS400. |  | Requirement-Functional
3563 | USB Core Reset Port On Request | KSL-I-EA-SDS-PR1-Requested,Req-Origin-Customer-Audi HCP3,Req-Origin-Customer-BMW MGU22,Req-Origin-Customer-Delphi ICC,Req-Origin-Customer-Harman 2021 Next Gen,Req-Origin-Customer-LGE Common Platform,Req-Origin-Customer-Tesla Gen3,Req-Origin-Customer-Toyota Cockpit 2021 | Yocto Linux | 3 Medium | Accepted | USB core shall reset ports of an attached hub on request. |  | Requirement-Functional
3575 | USB Host Audio Class Runtime Configuration | KSL-I-EA-SDS-PR1-Requested,Req-Origin-Customer-Audi HCP3,Req-Origin-Customer-BMW MGU22,Req-Origin-Customer-Delphi ICC,Req-Origin-Customer-Harman 2021 Next Gen,Req-Origin-Customer-LGE Common Platform,Req-Origin-Customer-Tesla Gen3,Req-Origin-Customer-Toyota Cockpit 2021 | Yocto Linux | 3 Medium | Accepted | The sampling rate, number of channels and interleave samples for sending/receiving USB audio data shall be configurable during runtime. |  | Requirement-Functional
46567 | USB Core Overcurrent Detection Enable | KSL-I-EA-SDS-PR1-Requested,Req-Origin-Customer-Audi HCP3,Req-Origin-Customer-BMW MGU22,Req-Origin-Customer-Delphi ICC,Req-Origin-Customer-Harman 2021 Next Gen,Req-Origin-Customer-LGE Common Platform,Req-Origin-Customer-Tesla Gen3,Req-Origin-Customer-Toyota Cockpit 2021 | Yocto Linux | 3 Medium | Accepted | USB core shall be able to enable/disable over current detection function. Driver enable/disable detection by the configuration. |  | Requirement-Functional
4590 | USB Device CDC-EEM Support | KSL-I-EA-SDS-PR1-Requested,Req-Origin-Customer-Audi HCP3,Req-Origin-Customer-BMW MGU22,Req-Origin-Customer-Delphi ICC,Req-Origin-Customer-Harman 2021 Next Gen,Req-Origin-Customer-LGE Common Platform,Req-Origin-Customer-Tesla Gen3,Req-Origin-Customer-Toyota Cockpit 2021 | Yocto Linux | 3 Medium | Accepted | A CDC-EEM Ethernet peripheral driver shall be available. |  | Requirement-Functional
290 | USB Core Device Information | KSL-I-EA-SDS-PR1-Requested,Req-Origin-Customer-Audi HCP3,Req-Origin-Customer-BMW MGU22,Req-Origin-Customer-Delphi ICC,Req-Origin-Customer-Harman 2021 Next Gen,Req-Origin-Customer-LGE Common Platform,Req-Origin-Customer-Tesla Gen3,Req-Origin-Customer-Toyota Cockpit 2021 | Yocto Linux | 3 Medium | Accepted | USB core shall provide device information for each attached device on request. |  | Requirement-Functional
5404 | USB Classes Support -- Mass Storage | KSL-I-EA-SDS-PR1-Requested,Req-Origin-Customer-Audi HCP3,Req-Origin-Customer-BMW MGU22,Req-Origin-Customer-Delphi ICC,Req-Origin-Customer-Harman 2021 Next Gen,Req-Origin-Customer-LGE Common Platform,Req-Origin-Customer-Tesla Gen3,Req-Origin-Customer-Toyota Cockpit 2021 | Yocto Linux | 1 Critical | Accepted | USB driver shall support usb mass storage class. |  | Requirement-Functional
1562 | SATA Write SMART Log | KSL-I-EA-SDS-PR1-Requested,Req-Origin-Customer-Audi HCP3,Req-Origin-Customer-BMW MGU22,Req-Origin-Customer-Delphi ICC,Req-Origin-Customer-Harman 2021 Next Gen,Req-Origin-Customer-LGE Common Platform,Req-Origin-Customer-Tesla Gen3,Req-Origin-Customer-Toyota Cockpit 2021 | Yocto Linux | 3 Medium | Rejected | For each device, it shall be possible to write the SMART log. |  | Requirement-Functional
3898 | Thermal Driver Module Unload | KSL-I-EA-SDS-PR1-Requested,Req-Origin-Customer-Audi HCP3,Req-Origin-Customer-BMW MGU22,Req-Origin-Customer-Delphi ICC,Req-Origin-Customer-Harman 2021 Next Gen,Req-Origin-Customer-LGE Common Platform,Req-Origin-Customer-Tesla Gen3,Req-Origin-Customer-Toyota Cockpit 2021,Req-Origin-Customer-Volvo ICUP-2 | Yocto Linux | 3 Medium | Accepted | On module unloading the driver shall free used resources (memory, semaphores etc.) |  | Requirement-Functional
2606 | USB Host Video Class Support | KSL-I-EA-SDS-PR1-Requested,Req-Origin-Customer-Audi HCP3,Req-Origin-Customer-BMW MGU22,Req-Origin-Customer-Delphi ICC,Req-Origin-Customer-Harman 2021 Next Gen,Req-Origin-Customer-LGE Common Platform,Req-Origin-Customer-Tesla Gen3,Req-Origin-Customer-Toyota Cockpit 2021 | Yocto Linux | 3 Medium | Accepted | The USB stack shall support the video class. |  | Requirement-Functional
5398 | SATA Read Current Idle Timer | KSL-I-EA-SDS-PR1-Requested,Req-Origin-Customer-Audi HCP3,Req-Origin-Customer-BMW MGU22,Req-Origin-Customer-Delphi ICC,Req-Origin-Customer-Harman 2021 Next Gen,Req-Origin-Customer-LGE Common Platform,Req-Origin-Customer-Tesla Gen3,Req-Origin-Customer-Toyota Cockpit 2021 | Yocto Linux | 3 Medium | Rejected | For each of the enabled ports, the current set idle timer (device sleep idle timeout) value shall be readable. |  | Requirement-Functional
1888 | The USB FunctionFS driver shall support alternative settings of interfaces | KSL-I-EA-SDS-PR1-Requested,Req-Origin-Customer-Audi HCP3,Req-Origin-Customer-BMW MGU22,Req-Origin-Customer-Delphi ICC,Req-Origin-Customer-Harman 2021 Next Gen,Req-Origin-Customer-LGE Common Platform,Req-Origin-Customer-Tesla Gen3,Req-Origin-Customer-Toyota Cockpit 2021 | Yocto Linux | 3 Medium | Accepted | The USB FunctionFS driver shall support alternative settings of interfaces |  | Requirement-Functional
5332 | USB Core Port Information | KSL-I-EA-SDS-PR1-Requested,Req-Origin-Customer-Audi HCP3,Req-Origin-Customer-BMW MGU22,Req-Origin-Customer-Delphi ICC,Req-Origin-Customer-Harman 2021 Next Gen,Req-Origin-Customer-LGE Common Platform,Req-Origin-Customer-Tesla Gen3,Req-Origin-Customer-Toyota Cockpit 2021 | Yocto Linux | 3 Medium | Accepted | USB core shall inform about the port the USB device is attached to. |  | Requirement-Functional
2190 | USB Type-C Connector System Software Interface (UCSI) | KSL-I-EA-SDS-PR1-Requested,Req-Origin-Customer-Audi HCP3,Req-Origin-Customer-BMW MGU22,Req-Origin-Customer-Delphi ICC,Req-Origin-Customer-Harman 2021 Next Gen,Req-Origin-Customer-LGE Common Platform,Req-Origin-Customer-Tesla Gen3,Req-Origin-Customer-Toyota Cockpit 2021 | Yocto Linux | 3 Medium | Accepted | The driver shall support USB Type-C Connector System Software Interface (UCSI) |  | Requirement-Functional
674 | USB Device CDC-NCM Support | KSL-I-EA-SDS-PR1-Requested,Req-Origin-Customer-Audi HCP3,Req-Origin-Customer-BMW MGU22,Req-Origin-Customer-Delphi ICC,Req-Origin-Customer-Harman 2021 Next Gen,Req-Origin-Customer-LGE Common Platform,Req-Origin-Customer-Tesla Gen3,Req-Origin-Customer-Toyota Cockpit 2021 | Yocto Linux | 3 Medium | Accepted | A CDC-NCM Ethernet peripheral driver shall be available. |  | Requirement-Functional
3888 | Multiple SDIO support | KSL-I-EA-SDS-PR1-Requested,Req-Origin-Customer-Audi HCP3,Req-Origin-Customer-BMW MGU22,Req-Origin-Customer-Delphi ICC,Req-Origin-Customer-Harman 2021 Next Gen,Req-Origin-Customer-LGE Common Platform,Req-Origin-Customer-Tesla Gen3,Req-Origin-Customer-Toyota Cockpit 2021,Req-Origin-Customer-Volvo ICUP-2 | Yocto Linux | 3 Medium | Rejected | SDIO driver shall support 2x SDIO independently & simultaneously. |  | Requirement-Functional
5740 | USB Driver Module Not Taint The Kernel | KSL-I-EA-SDS-PR1-Requested,Req-Origin-Customer-Audi HCP3,Req-Origin-Customer-BMW MGU22,Req-Origin-Customer-Delphi ICC,Req-Origin-Customer-Harman 2021 Next Gen,Req-Origin-Customer-LGE Common Platform,Req-Origin-Customer-Tesla Gen3,Req-Origin-Customer-Toyota Cockpit 2021 | Yocto Linux | 3 Medium | Accepted | Loadable modules shall not taint the kernel with the following flags: P, S, I |  | Requirement-Functional
3211 | SD Card Removal | KSL-I-EA-SDS-PR1-Requested,Req-Origin-Customer-Audi HCP3,Req-Origin-Customer-BMW MGU22,Req-Origin-Customer-Delphi ICC,Req-Origin-Customer-Harman 2021 Next Gen,Req-Origin-Customer-LGE Common Platform,Req-Origin-Customer-Tesla Gen3,Req-Origin-Customer-Toyota Cockpit 2021 | Yocto Linux | 3 Medium | Accepted | A SD card removal during read operation shall never harm the content. |  | Requirement-Functional
2101 | SATA Read Disk Information | KSL-I-EA-SDS-PR1-Requested,Req-Origin-Customer-Audi HCP3,Req-Origin-Customer-BMW MGU22,Req-Origin-Customer-Delphi ICC,Req-Origin-Customer-Harman 2021 Next Gen,Req-Origin-Customer-LGE Common Platform,Req-Origin-Customer-Tesla Gen3,Req-Origin-Customer-Toyota Cockpit 2021 | Yocto Linux | 3 Medium | Rejected | For each device, it shall be possible to read the disk information. The disk information shall include the following information: format type, an indication whether the device/media is removable, the block size and the total number of blocks. |  | Requirement-Functional
49239 | Low Speed mode - G2 support | KSL-I-EA-SDS-PR1-Requested,Req-Origin-Customer-Audi HCP3,Req-Origin-Customer-BMW MGU22,Req-Origin-Customer-Delphi ICC,Req-Origin-Customer-Harman 2021 Next Gen,Req-Origin-Customer-LGE Common Platform,Req-Origin-Customer-Tesla Gen3,Req-Origin-Customer-Toyota Cockpit 2021 | Yocto Linux | 3 Medium | Rejected | UFS driver will support PWM Gear 2. Effective bitrate is in the range of 4.8 to 14.4 Mbps. |  | Requirement-Functional
4628 | SATA SMART Operation Enable | KSL-I-EA-SDS-PR1-Requested,Req-Origin-Customer-Audi HCP3,Req-Origin-Customer-BMW MGU22,Req-Origin-Customer-Delphi ICC,Req-Origin-Customer-Harman 2021 Next Gen,Req-Origin-Customer-LGE Common Platform,Req-Origin-Customer-Tesla Gen3,Req-Origin-Customer-Toyota Cockpit 2021 | Yocto Linux | 3 Medium | Rejected | For each device, it shall be possible to enable/disable SMART operations. |  | Requirement-Functional
49235 | Low Speed mode - G6 support | KSL-I-EA-SDS-PR1-Requested,Req-Origin-Customer-Audi HCP3,Req-Origin-Customer-BMW MGU22,Req-Origin-Customer-Delphi ICC,Req-Origin-Customer-Harman 2021 Next Gen,Req-Origin-Customer-LGE Common Platform,Req-Origin-Customer-Tesla Gen3,Req-Origin-Customer-Toyota Cockpit 2021 | Yocto Linux | 3 Medium | Rejected | UFS driver will support PWM Gear 6. Effective bitrate is in the range of 76.8 to 230.4 Mbps. |  | Requirement-Functional
2347 | SATA Set Idle Timer | KSL-I-EA-SDS-PR1-Requested,Req-Origin-Customer-Audi HCP3,Req-Origin-Customer-BMW MGU22,Req-Origin-Customer-Delphi ICC,Req-Origin-Customer-Harman 2021 Next Gen,Req-Origin-Customer-LGE Common Platform,Req-Origin-Customer-Tesla Gen3,Req-Origin-Customer-Toyota Cockpit 2021 | Yocto Linux | 3 Medium | Rejected | For each of the enabled ports, the idle timer shall be configurable during runtime. |  | Requirement-Functional
3774 | USB Device audio support | KSL-I-EA-SDS-PR1-Requested,Req-Origin-Customer-Audi HCP3,Req-Origin-Customer-BMW MGU22,Req-Origin-Customer-Delphi ICC,Req-Origin-Customer-Harman 2021 Next Gen,Req-Origin-Customer-LGE Common Platform,Req-Origin-Customer-Tesla Gen3,Req-Origin-Customer-Toyota Cockpit 2021 | Yocto Linux | 3 Medium | Accepted | The USB stack shall support audio peripheral driver. |  | Requirement-Functional
751 | USB Host Audio Class Support | KSL-I-EA-SDS-PR1-Requested,Req-Origin-Customer-Audi HCP3,Req-Origin-Customer-BMW MGU22,Req-Origin-Customer-Delphi ICC,Req-Origin-Customer-Harman 2021 Next Gen,Req-Origin-Customer-LGE Common Platform,Req-Origin-Customer-Tesla Gen3,Req-Origin-Customer-Toyota Cockpit 2021 | Yocto Linux | 3 Medium | Accepted | The USB stack shall support the audio class. |  | Requirement-Functional
5034 | USB Classes Support -- HID | KSL-I-EA-SDS-PR1-Requested,Req-Origin-Customer-Audi HCP3,Req-Origin-Customer-BMW MGU22,Req-Origin-Customer-Delphi ICC,Req-Origin-Customer-Harman 2021 Next Gen,Req-Origin-Customer-LGE Common Platform,Req-Origin-Customer-Tesla Gen3,Req-Origin-Customer-Toyota Cockpit 2021 | Yocto Linux | 1 Critical | Accepted | USB driver shall support usb HID class for Keyboard & Mouse. |  | Requirement-Functional
1688 | USB Core Manufacturer Information | KSL-I-EA-SDS-PR1-Requested,Req-Origin-Customer-Audi HCP3,Req-Origin-Customer-BMW MGU22,Req-Origin-Customer-Delphi ICC,Req-Origin-Customer-Harman 2021 Next Gen,Req-Origin-Customer-LGE Common Platform,Req-Origin-Customer-Tesla Gen3,Req-Origin-Customer-Toyota Cockpit 2021 | Yocto Linux | 3 Medium | Accepted | USB core shall inform about the manufacturer of the USB device. |  | Requirement-Functional
5568 | SSD Read, Write & Format | KSL-I-EA-SDS-PR1-Requested,Req-Origin-Customer-Audi HCP3,Req-Origin-Customer-BMW MGU22,Req-Origin-Customer-Delphi ICC,Req-Origin-Customer-Harman 2021 Next Gen,Req-Origin-Customer-LGE Common Platform,Req-Origin-Customer-Tesla Gen3,Req-Origin-Customer-Toyota Cockpit 2021 | Yocto Linux | 1 Critical | Rejected | SATA driver shall support SSD read, write & format. |  | Requirement-Functional
3650 | SATA Read Contigous Blocks | KSL-I-EA-SDS-PR1-Requested,Req-Origin-Customer-Audi HCP3,Req-Origin-Customer-BMW MGU22,Req-Origin-Customer-Delphi ICC,Req-Origin-Customer-Harman 2021 Next Gen,Req-Origin-Customer-LGE Common Platform,Req-Origin-Customer-Tesla Gen3,Req-Origin-Customer-Toyota Cockpit 2021 | Yocto Linux | 3 Medium | Rejected | For each device, it shall be possible to read a specified number of contiguous blocks starting at a specified block address into a buffer provided by the application. The read request shall be executed according to the configured transfer mode. |  | Requirement-Functional
3703 | USB Classes Support -- CDC-ACM | KSL-I-EA-SDS-PR1-Requested,Req-Origin-Customer-Audi HCP3,Req-Origin-Customer-BMW MGU22,Req-Origin-Customer-Delphi ICC,Req-Origin-Customer-Harman 2021 Next Gen,Req-Origin-Customer-LGE Common Platform,Req-Origin-Customer-Tesla Gen3,Req-Origin-Customer-Toyota Cockpit 2021 | Yocto Linux | 3 Medium | Accepted | USB driver shall support usb CDC-ACM class. |  | Requirement-Functional
706 | SATA Driver Module Check Configuration | KSL-I-EA-SDS-PR1-Requested,Req-Origin-Customer-Audi HCP3,Req-Origin-Customer-BMW MGU22,Req-Origin-Customer-Delphi ICC,Req-Origin-Customer-Harman 2021 Next Gen,Req-Origin-Customer-LGE Common Platform,Req-Origin-Customer-Tesla Gen3,Req-Origin-Customer-Toyota Cockpit 2021 | Yocto Linux | 3 Medium | Rejected | On module loading the driver shall check the validity of the configuration. If the configuration is invalid, the driver shall not register as driver. |  | Requirement-Functional
4736 | Linux Common Clock Framework | KSL-I-EA-SDS-PR1-Requested,Req-Origin-Customer-Audi HCP3,Req-Origin-Customer-BMW MGU22,Req-Origin-Customer-Delphi ICC,Req-Origin-Customer-Harman 2021 Next Gen,Req-Origin-Customer-LGE Common Platform,Req-Origin-Customer-Tesla Gen3,Req-Origin-Customer-Toyota Cockpit 2021 | Yocto Linux | 3 Medium | Accepted | The interface of the driver shall be implemented according to the standard Linux clock framework interface. |  | Requirement-Functional
4139 | USB Host overcurrent detection | KSL-I-EA-SDS-PR1-Requested,Req-Origin-Customer-Audi HCP3,Req-Origin-Customer-BMW MGU22,Req-Origin-Customer-Delphi ICC,Req-Origin-Customer-Harman 2021 Next Gen,Req-Origin-Customer-LGE Common Platform,Req-Origin-Customer-Tesla Gen3,Req-Origin-Customer-Toyota Cockpit 2021 | Yocto Linux | 3 Medium | Rejected | USB device driver shall notify user about overcurrent detection. |  | Requirement-Functional
3806 | AHCI mode support | KSL-I-EA-SDS-PR1-Requested,Req-Origin-Customer-Audi HCP3,Req-Origin-Customer-BMW MGU22,Req-Origin-Customer-Delphi ICC,Req-Origin-Customer-Harman 2021 Next Gen,Req-Origin-Customer-LGE Common Platform,Req-Origin-Customer-Tesla Gen3,Req-Origin-Customer-Toyota Cockpit 2021 | Yocto Linux | 3 Medium | Rejected | SATA driver shall support AHCI Mode. |  | Requirement-Functional
6091 | USB Stack Supported Speed | KSL-I-EA-SDS-PR1-Requested,Req-Origin-Customer-Audi HCP3,Req-Origin-Customer-BMW MGU22,Req-Origin-Customer-Delphi ICC,Req-Origin-Customer-Harman 2021 Next Gen,Req-Origin-Customer-LGE Common Platform,Req-Origin-Customer-Tesla Gen3,Req-Origin-Customer-Toyota Cockpit 2021 | Yocto Linux | 3 Medium | Accepted | The USB Stack shall support USB low-speed (LS) rate of 1.5 Mbits/s, full-speed (FS) rate of 12 Mbits/s or at the USB 2.0 high-speed (HS) rate of 480 Mbits/s or at the USB 3.0 super-speed (SS) rate of 5 Gbits/s. |  | Requirement-Functional
861 | File System Format Support -- exFAT | KSL-I-EA-SDS-PR1-Requested,Req-Origin-Customer-Audi HCP3,Req-Origin-Customer-BMW MGU22,Req-Origin-Customer-Delphi ICC,Req-Origin-Customer-Harman 2021 Next Gen,Req-Origin-Customer-LGE Common Platform,Req-Origin-Customer-Tesla Gen3,Req-Origin-Customer-Toyota Cockpit 2021 | Yocto Linux | 1 Critical | Accepted | MMC driver framework shall support file system extFat for SDXC Card. |  | Requirement-Functional
5115 | SATA Collect SMART Data In Offline Mode | KSL-I-EA-SDS-PR1-Requested,Req-Origin-Customer-Audi HCP3,Req-Origin-Customer-BMW MGU22,Req-Origin-Customer-Delphi ICC,Req-Origin-Customer-Harman 2021 Next Gen,Req-Origin-Customer-LGE Common Platform,Req-Origin-Customer-Tesla Gen3,Req-Origin-Customer-Toyota Cockpit 2021 | Yocto Linux | 3 Medium | Rejected | For each device, it shall be possible to cause the device to immediately initiate the optional set of activities that collect SMART data in off-line mode. The SMART data shall then be saved to the device's non-volatile memory, or a self-diagnostic test routine shall be executed in either captive of off-line mode. |  | Requirement-Functional
1755 | SATA Gen 3 spec 3.1 | KSL-I-EA-SDS-PR1-Requested,Req-Origin-Customer-Audi HCP3,Req-Origin-Customer-BMW MGU22,Req-Origin-Customer-Delphi ICC,Req-Origin-Customer-Harman 2021 Next Gen,Req-Origin-Customer-LGE Common Platform,Req-Origin-Customer-Tesla Gen3,Req-Origin-Customer-Toyota Cockpit 2021 | Yocto Linux | 1 Critical | Rejected | SATA driver shall support SATA Gen 3 spec 3.1 functionality. |  | Requirement-Functional
285 | USB Driver Register Write Restriction | KSL-I-EA-SDS-PR1-Requested,Req-Origin-Customer-Audi HCP3,Req-Origin-Customer-BMW MGU22,Req-Origin-Customer-Delphi ICC,Req-Origin-Customer-Harman 2021 Next Gen,Req-Origin-Customer-LGE Common Platform,Req-Origin-Customer-Tesla Gen3,Req-Origin-Customer-Toyota Cockpit 2021 | Yocto Linux | 3 Medium | Accepted | The driver shall only write to registers, which belong to requested instances. |  | Requirement-Functional
96262 | TFM Governor | KSL-I-EA-SDS-PR1-Requested,Req-Origin-Customer-Audi HCP3,Req-Origin-Customer-BMW MGU22,Req-Origin-Customer-Delphi ICC,Req-Origin-Customer-Harman 2021 Next Gen,Req-Origin-Customer-LGE Common Platform,Req-Origin-Customer-Tesla Gen3,Req-Origin-Customer-Toyota Cockpit 2021 | Yocto Linux |  | Accepted | As BSP user, want Yocto Project Board Support Package that support linux kernel integration with Turbo Frequency Mode (TFM) Governor kernel driver in linux-intel and its required kernel configs in yocto-kernel-cache. |  | Requirement-Functional
824 | File System Format Support -- FAT16 | KSL-I-EA-SDS-PR1-Requested,Req-Origin-Customer-Audi HCP3,Req-Origin-Customer-BMW MGU22,Req-Origin-Customer-Delphi ICC,Req-Origin-Customer-Harman 2021 Next Gen,Req-Origin-Customer-LGE Common Platform,Req-Origin-Customer-Tesla Gen3,Req-Origin-Customer-Toyota Cockpit 2021 | Yocto Linux | 2 High | Accepted | MMC driver framework shall support file system FAT16 on SD. |  | Requirement-Functional
2356 | SMART | KSL-I-EA-SDS-PR1-Requested,Req-Origin-Customer-Audi HCP3,Req-Origin-Customer-BMW MGU22,Req-Origin-Customer-Delphi ICC,Req-Origin-Customer-Harman 2021 Next Gen,Req-Origin-Customer-LGE Common Platform,Req-Origin-Customer-Tesla Gen3,Req-Origin-Customer-Toyota Cockpit 2021 | Yocto Linux | 2 High | Rejected | SATA driver shall support SMART (Self-Monitoring, Analysis and Reporting Tech). |  | Requirement-Functional
47439 | UFS driver max latency < 500us | KSL-I-EA-SDS-PR1-Requested,Req-Origin-Customer-Audi HCP3,Req-Origin-Customer-BMW MGU22,Req-Origin-Customer-Delphi ICC,Req-Origin-Customer-Harman 2021 Next Gen,Req-Origin-Customer-LGE Common Platform,Req-Origin-Customer-Tesla Gen3,Req-Origin-Customer-Toyota Cockpit 2021 | Yocto Linux | 3 Medium | Accepted | UFS driver shall not disable interrupt for more than 500us. |  | Requirement-Functional
46568 | DROPPED: USB Core ACK Timeout Bulk/Interrupt Transfer | KSL-I-EA-SDS-PR1-Requested,Req-Origin-Customer-Audi HCP3,Req-Origin-Customer-BMW MGU22,Req-Origin-Customer-Delphi ICC,Req-Origin-Customer-Harman 2021 Next Gen,Req-Origin-Customer-LGE Common Platform,Req-Origin-Customer-Tesla Gen3,Req-Origin-Customer-Toyota Cockpit 2021 | Yocto Linux | 3 Medium | Rejected | USB core shall be able to observe response timeout of ACK by the bulk / interrupt transfers. The timeout value shall be configurable at run-time. |  | Requirement-Functional
49242 | Support for 4 well known logical units (WLUNS) | KSL-I-EA-SDS-PR1-Requested,Req-Origin-Customer-Audi HCP3,Req-Origin-Customer-BMW MGU22,Req-Origin-Customer-Delphi ICC,Req-Origin-Customer-Harman 2021 Next Gen,Req-Origin-Customer-LGE Common Platform,Req-Origin-Customer-Tesla Gen3,Req-Origin-Customer-Toyota Cockpit 2021 | Yocto Linux | 3 Medium | Accepted | UFS driver will define 4 well known logical units. BOOT RPMB UFS DEVICE REPORT LUNS |  | Requirement-Functional
49240 | Low Speed mode - G1 support | KSL-I-EA-SDS-PR1-Requested,Req-Origin-Customer-Audi HCP3,Req-Origin-Customer-BMW MGU22,Req-Origin-Customer-Delphi ICC,Req-Origin-Customer-Harman 2021 Next Gen,Req-Origin-Customer-LGE Common Platform,Req-Origin-Customer-Tesla Gen3,Req-Origin-Customer-Toyota Cockpit 2021 | Yocto Linux | 3 Medium | Accepted | UFS driver will support PWM Gear 1 as mandated by UFS specification version 2.0. Effective bitrate is in the range of 2.4 to 7.2 Mbps. |  | Requirement-Functional
96295 | Thermal | KSL-I-EA-SDS-PR1-Requested,Req-Origin-Customer-Audi HCP3,Req-Origin-Customer-BMW MGU22,Req-Origin-Customer-Delphi ICC,Req-Origin-Customer-Harman 2021 Next Gen,Req-Origin-Customer-LGE Common Platform,Req-Origin-Customer-Tesla Gen3,Req-Origin-Customer-Toyota Cockpit 2021 | Yocto Linux |  | Drafted | As BSP user, want Yocto Project Board Support Package that support linux kernel integration with Thermal kernel driver in linux-intel and its required kernel configs in yocto-kernel-cache. |  | Requirement-Functional
82334 | Yocto SDK Toolchain | KSL-I-EA-SDS-PR1-Requested,Req-Origin-Customer-Audi HCP3,Req-Origin-Customer-BMW MGU22,Req-Origin-Customer-Delphi ICC,Req-Origin-Customer-Harman 2021 Next Gen,Req-Origin-Customer-LGE Common Platform,Req-Origin-Customer-Tesla Gen3,Req-Origin-Customer-Toyota Cockpit 2021 | Yocto Linux | 2 High | Accepted | As application developer, want the SDK toolchain to compile closed source binaries with the specific supported GCC version. License: GPL v3.0 |  | Requirement-Functional
82344 | OS Boot Runlevel | KSL-I-EA-SDS-PR1-Requested,Req-Origin-Customer-Audi HCP3,Req-Origin-Customer-BMW MGU22,Req-Origin-Customer-Delphi ICC,Req-Origin-Customer-Harman 2021 Next Gen,Req-Origin-Customer-LGE Common Platform,Req-Origin-Customer-Tesla Gen3,Req-Origin-Customer-Toyota Cockpit 2021 | Yocto Linux | 2 High | Rejected | As BSP user, want Yocto reference image to boot to runlevel 3 without display manager for reference image with graphics enabled to support development and debugging purposes. |  | Requirement-Functional
82339 | Boot Method Support - Slim Boot | KSL-I-EA-SDS-PR1-Requested | Yocto Linux |  | Accepted | As BSP user, be able to boot up reference Yocto reference image from Slim Boot. Note: Not supported by Leafhill platform. |  | Requirement-Functional
82338 | Boot Method Support - UEFI Boot | KSL-I-EA-SDS-PR1-Requested | Yocto Linux | 1 Critical | Accepted | As BSP user, be able to boot up reference Yocto reference image from UEFI IFWI. Note: This is applicable for Leafhill platform. Not supported by IOTG Icelake platform. |  | Requirement-Functional
82335 | Easy Setup | KSL-I-EA-SDS-PR1-Requested,Req-Origin-Customer-Audi HCP3,Req-Origin-Customer-BMW MGU22,Req-Origin-Customer-Delphi ICC,Req-Origin-Customer-Harman 2021 Next Gen,Req-Origin-Customer-LGE Common Platform,Req-Origin-Customer-Tesla Gen3,Req-Origin-Customer-Toyota Cockpit 2021 | Yocto Linux | 2 High | Accepted | As BSP user, run Yocto BSP easy setup script to simplify the setting up of Yocto Project build environment with necessary meta layers and Intel patches for Pre-Production releases. License: BSD/MIT same as meta-layer |  | Requirement-Functional
82343 | OS Loader | KSL-I-EA-SDS-PR1-Requested | Yocto Linux | 2 High | Accepted | As BSP user, want OS loader to enable boot and install options in Yocto reference image. Example OS loader: systemd-boot, grub2. Note: This is applicable for Leafhill platform. Replace by Slimboot on IOTG Icelake platform. |  | Requirement-Functional
82330 | Yocto Project build system | KSL-I-EA-SDS-PR1-Requested,Req-Origin-Customer-Audi HCP3,Req-Origin-Customer-BMW MGU22,Req-Origin-Customer-Delphi ICC,Req-Origin-Customer-Harman 2021 Next Gen,Req-Origin-Customer-LGE Common Platform,Req-Origin-Customer-Tesla Gen3,Req-Origin-Customer-Toyota Cockpit 2021 | Yocto Linux | 1 Critical | Accepted | As BSP user, want to use Yocto Project build system for development, pre-production and production releases. |  | Requirement-Functional
82332 | Yocto Distro Meta Layer | KSL-I-EA-SDS-PR1-Requested,Req-Origin-Customer-Audi HCP3,Req-Origin-Customer-BMW MGU22,Req-Origin-Customer-Delphi ICC,Req-Origin-Customer-Harman 2021 Next Gen,Req-Origin-Customer-LGE Common Platform,Req-Origin-Customer-Tesla Gen3,Req-Origin-Customer-Toyota Cockpit 2021 | Yocto Linux | 2 High | Accepted | As BSP user, want distro meta layers for OS policy configuration for Yocto reference distribution. |  | Requirement-Functional
82331 | Yocto BSP for Intel Architecture | KSL-I-EA-SDS-PR1-Requested,Req-Origin-Customer-Audi HCP3,Req-Origin-Customer-BMW MGU22,Req-Origin-Customer-Delphi ICC,Req-Origin-Customer-Harman 2021 Next Gen,Req-Origin-Customer-LGE Common Platform,Req-Origin-Customer-Tesla Gen3,Req-Origin-Customer-Toyota Cockpit 2021 | Yocto Linux | 1 Critical | Accepted | As BSP user, want Yocto Project Board Support Package that provide recipe support for Intel Architecture reference platform with Linux LTS Kernel for customer reference. |  | Requirement-Functional
82336 | 64-bit OS Support | KSL-I-EA-SDS-PR1-Requested,Req-Origin-Customer-Audi HCP3,Req-Origin-Customer-BMW MGU22,Req-Origin-Customer-Delphi ICC,Req-Origin-Customer-Harman 2021 Next Gen,Req-Origin-Customer-LGE Common Platform,Req-Origin-Customer-Tesla Gen3,Req-Origin-Customer-Toyota Cockpit 2021 | Yocto Linux | 2 High | Accepted | As BSP user, be able to build a 64-bit reference operating system with the Yocto BSP package. The requirement is dependent on IFWI support on 64-bit OS. |  | Requirement-Functional
82341 | Bootable Device Support - SATA Boot | KSL-I-EA-SDS-PR1-Requested | Yocto Linux | 2 High | Rejected | As BSP user, want to install Yocto Project based Linux image to SATA mass storage and boot to OS. |  | Requirement-Functional
82333 | Yocto Software Meta Layer | KSL-I-EA-SDS-PR1-Requested,Req-Origin-Customer-Audi HCP3,Req-Origin-Customer-BMW MGU22,Req-Origin-Customer-Delphi ICC,Req-Origin-Customer-Harman 2021 Next Gen,Req-Origin-Customer-LGE Common Platform,Req-Origin-Customer-Tesla Gen3,Req-Origin-Customer-Toyota Cockpit 2021 | Yocto Linux | 2 High | Accepted | As BSP user, want user space software meta layers for additional software package recipes and dependency package recipes required for build. |  | Requirement-Functional
49228 | Support MIPI UniPro specification version below v1.6 | KSL-I-EA-SDS-PR1-Requested,Req-Origin-Customer-Audi HCP3,Req-Origin-Customer-BMW MGU22,Req-Origin-Customer-Delphi ICC,Req-Origin-Customer-Harman 2021 Next Gen,Req-Origin-Customer-LGE Common Platform,Req-Origin-Customer-Tesla Gen3,Req-Origin-Customer-Toyota Cockpit 2021 | Yocto Linux | 3 Medium | Accepted | UFS driver will support manual tuning of Physical Adaptor layer parameters |  | Requirement-Functional
46569 | DROPPED: USB Core ACK Timeout Control Transfer | KSL-I-EA-SDS-PR1-Requested,Req-Origin-Customer-Audi HCP3,Req-Origin-Customer-BMW MGU22,Req-Origin-Customer-Delphi ICC,Req-Origin-Customer-Harman 2021 Next Gen,Req-Origin-Customer-LGE Common Platform,Req-Origin-Customer-Tesla Gen3,Req-Origin-Customer-Toyota Cockpit 2021 | Yocto Linux | 3 Medium | Rejected | USB core shall be able to observe response timeout of ACK by the control transfer. The timeout value shall be configurable at run-time. |  | Requirement-Functional
49241 | UFS in-line encryption | KSL-I-EA-SDS-PR1-Requested,Req-Origin-Customer-Audi HCP3,Req-Origin-Customer-BMW MGU22,Req-Origin-Customer-Delphi ICC,Req-Origin-Customer-Harman 2021 Next Gen,Req-Origin-Customer-LGE Common Platform,Req-Origin-Customer-Tesla Gen3,Req-Origin-Customer-Toyota Cockpit 2021 | Yocto Linux | 3 Medium | Rejected | UFS driver will support hardware acceleration of encryption/decryption algorithms in the UFS host controller. Encryption supported is AES-XTS. |  | Requirement-Functional
49229 | Support MIPI UniPro specification version v1.6 and above | KSL-I-EA-SDS-PR1-Requested,Req-Origin-Customer-Audi HCP3,Req-Origin-Customer-BMW MGU22,Req-Origin-Customer-Delphi ICC,Req-Origin-Customer-Harman 2021 Next Gen,Req-Origin-Customer-LGE Common Platform,Req-Origin-Customer-Tesla Gen3,Req-Origin-Customer-Toyota Cockpit 2021 | Yocto Linux | 3 Medium | Accepted | UFS driver will support tuning of Physical Adaptor layer parameters during the link startup. |  | Requirement-Functional
49220 | UFS specification version 2.1 | KSL-I-EA-SDS-PR1-Requested,Req-Origin-Customer-Audi HCP3,Req-Origin-Customer-BMW MGU22,Req-Origin-Customer-Delphi ICC,Req-Origin-Customer-Harman 2021 Next Gen,Req-Origin-Customer-LGE Common Platform,Req-Origin-Customer-Tesla Gen3,Req-Origin-Customer-Toyota Cockpit 2021 | Yocto Linux | 3 Medium | Rejected | UFS driver shall support JEDEC UFS version 2.1 functionality (JESD220C). |  | Requirement-Functional
47443 | USB Power Delivery - charge companion devices | KSL-I-EA-SDS-PR1-Requested,Req-Origin-Customer-Audi HCP3,Req-Origin-Customer-BMW MGU22,Req-Origin-Customer-Delphi ICC,Req-Origin-Customer-Harman 2021 Next Gen,Req-Origin-Customer-LGE Common Platform,Req-Origin-Customer-Tesla Gen3,Req-Origin-Customer-Toyota Cockpit 2021 | Yocto Linux | 3 Medium | Accepted | The driver shall support negotiating USB power delivery to below configurations: - Standard USB specifcation: 5V @ 0.5A/0.9A - USB Type-C 5V @ 1.5A - USB Type-C 5V @ 3A - USB PD (BMC) 5V @ 3A (Maximum) |  | Requirement-Functional
47445 | USB Power Delivery - System Charging | KSL-I-EA-SDS-PR1-Requested,Req-Origin-Customer-Audi HCP3,Req-Origin-Customer-BMW MGU22,Req-Origin-Customer-Delphi ICC,Req-Origin-Customer-Harman 2021 Next Gen,Req-Origin-Customer-LGE Common Platform,Req-Origin-Customer-Tesla Gen3,Req-Origin-Customer-Toyota Cockpit 2021 | Yocto Linux | 3 Medium | Rejected | The driver shall support negotiating USB power delivery to below configurations: - USB BC1.2 5V @ 1.5A - USB Type-C 5V @ 1.5A - USB Type-C 5V/9V/12V/20V @ 3A - USB PD (BMC) 5V/12V/20V @ 5A (Maximum) |  | Requirement-Functional
96259 | Userspace: Remove busybox syslogd and klogd | KSL-I-EA-SDS-PR1-Requested,Req-Origin-Customer-Audi HCP3,Req-Origin-Customer-BMW MGU22,Req-Origin-Customer-Delphi ICC,Req-Origin-Customer-Harman 2021 Next Gen,Req-Origin-Customer-LGE Common Platform,Req-Origin-Customer-Tesla Gen3,Req-Origin-Customer-Toyota Cockpit 2021 | Yocto Linux |  | Accepted | As BSP user, want Yocto Project Board Support Package with fast system boot. Functionality is covered by systemd, therefore syslogd does not need to start. To check if properly removed, use bootchart to make sure syslogd is not started. |  | Requirement-Functional
49230 | Multi-lane support for data transmission | KSL-I-EA-SDS-PR1-Requested,Req-Origin-Customer-Audi HCP3,Req-Origin-Customer-BMW MGU22,Req-Origin-Customer-Delphi ICC,Req-Origin-Customer-Harman 2021 Next Gen,Req-Origin-Customer-LGE Common Platform,Req-Origin-Customer-Tesla Gen3,Req-Origin-Customer-Toyota Cockpit 2021 | Yocto Linux | 3 Medium | Accepted | UFS driver will support up to 2 differential lanes each for data upstream and downstream. |  | Requirement-Functional
47440 | USB Core driver max latency < 500us | KSL-I-EA-SDS-PR1-Requested,Req-Origin-Customer-Audi HCP3,Req-Origin-Customer-BMW MGU22,Req-Origin-Customer-Delphi ICC,Req-Origin-Customer-Harman 2021 Next Gen,Req-Origin-Customer-LGE Common Platform,Req-Origin-Customer-Tesla Gen3,Req-Origin-Customer-Toyota Cockpit 2021 | Yocto Linux | 3 Medium | Accepted | USB Core driver shall not disable interrupt for more than 500us. |  | Requirement-Functional
67522 | A sample application (including source code) is provided that demonstrates usage of AVB stack for audio/video transmission | Domain-In-Vehicle Networking,KSL-I-EA-SDS-PR1-Requested,Req-Origin-Customer-Audi HCP3,Req-Origin-Customer-BMW MGU22,Req-Origin-Customer-Delphi ICC,Req-Origin-Customer-GM Info 4.0,Req-Origin-Customer-Harman 2021 Next Gen,Req-Origin-Customer-LGE Common Platform,Req-Origin-Customer-Tesla Gen3,Req-Origin-Customer-Volvo ICUP-2,Req-Origin-GP | Yocto Linux |  |  | A sample application (including source code) is provided that demonstrates usage of AVB stack for audio/video transmission |  | Requirement-Functional
67505 | DLT support for Linux | Domain-In-Vehicle Networking,KSL-I-EA-SDS-PR1-Requested,Req-Origin-Customer-Audi HCP3,Req-Origin-Customer-BMW MGU22,Req-Origin-Customer-Delphi ICC,Req-Origin-Customer-GM Info 4.0,Req-Origin-Customer-Harman 2021 Next Gen,Req-Origin-Customer-LGE Common Platform,Req-Origin-Customer-Tesla Gen3,Req-Origin-Customer-Volvo ICUP-2,Req-Origin-GP | Yocto Linux |  |  | The Debug/Diagnostic messages shall be sent using DLT on Linux platforms. |  | Requirement-Functional
49236 | Low Speed mode - G5 support | KSL-I-EA-SDS-PR1-Requested,Req-Origin-Customer-Audi HCP3,Req-Origin-Customer-BMW MGU22,Req-Origin-Customer-Delphi ICC,Req-Origin-Customer-Harman 2021 Next Gen,Req-Origin-Customer-LGE Common Platform,Req-Origin-Customer-Tesla Gen3,Req-Origin-Customer-Toyota Cockpit 2021 | Yocto Linux | 3 Medium | Rejected | UFS driver will support PWM Gear 5. Effective bitrate is in the range of 38.4 to 115.2 Mbps. |  | Requirement-Functional
46563 | USB OTG Port Default Mode | KSL-I-EA-SDS-PR1-Requested,Req-Origin-Customer-Audi HCP3,Req-Origin-Customer-BMW MGU22,Req-Origin-Customer-Delphi ICC,Req-Origin-Customer-Harman 2021 Next Gen,Req-Origin-Customer-LGE Common Platform,Req-Origin-Customer-Tesla Gen3,Req-Origin-Customer-Toyota Cockpit 2021 | Yocto Linux | 3 Medium | Accepted | The default mode for the USB OTG port upon power up is Host mode. RCR 1504198542: ASD100016044, Assigned, Critical, Product Defect: "USB-Dual Mode - Host / Device not Functional as Expected. (Default should be Host Mode) |  | Requirement-Functional
47434 | SATA driver max latency < 500us | KSL-I-EA-SDS-PR1-Requested,Req-Origin-Customer-Audi HCP3,Req-Origin-Customer-BMW MGU22,Req-Origin-Customer-Delphi ICC,Req-Origin-Customer-Harman 2021 Next Gen,Req-Origin-Customer-LGE Common Platform,Req-Origin-Customer-Tesla Gen3,Req-Origin-Customer-Toyota Cockpit 2021 | Yocto Linux | 3 Medium | Rejected | SATA driver shall not disable interrupt for more than 500us. |  | Requirement-Functional
49231 | High Speed mode - G3 support | KSL-I-EA-SDS-PR1-Requested,Req-Origin-Customer-Audi HCP3,Req-Origin-Customer-BMW MGU22,Req-Origin-Customer-Delphi ICC,Req-Origin-Customer-Harman 2021 Next Gen,Req-Origin-Customer-LGE Common Platform,Req-Origin-Customer-Tesla Gen3,Req-Origin-Customer-Toyota Cockpit 2021 | Yocto Linux | 3 Medium | Accepted | UFS driver will support HS Gear 3. |  | Requirement-Functional
54220 | BIOS should support boot to Android | 60 Component Requirements > 20 Software > 20 IA Firmware,KSL-I-EA-SDS-PR1-Requested | Android |  |  | BIOS should support boot to Android |  | Requirement-Functional
69736 | Logcat support for Android | Domain-In-Vehicle Networking,KSL-I-EA-SDS-PR1-Requested,Req-Origin-Customer-Audi HCP3,Req-Origin-Customer-BMW MGU22,Req-Origin-Customer-Delphi ICC,Req-Origin-Customer-GM Info 4.0,Req-Origin-Customer-Harman 2021 Next Gen,Req-Origin-Customer-LGE Common Platform,Req-Origin-Customer-Tesla Gen3,Req-Origin-Customer-Volvo ICUP-2,Req-Origin-GP | Android |  |  | The Debug/Diagnostic messages shall be sent using logcat on Android platforms. |  | Requirement-Functional
Note on G232: Table/Image details
Note on G327: Table/Image details